## Worksheet
AZ/AZM 200-B30-RTAG1P31-SZ
for right hinged doors with handle and Emergency exit handle with integrated lockout tag
Ordering data
Note (Delivery capacity) | Phased-out product
Product type description | AZ/AZM 200-B30-RTAG1P31-SZ
Article number (order number) | 101217745
EAN (European Article Number) | 4030661413556
eCl@ss number, version 12.0 | 27-27-26-06
eCl@ss number, version 11.0 | 27-27-26-06
eCl@ss number, version 9.0 | 27-27-26-06
ETIM number, version 7.0 | EC001487
ETIM number, version 6.0 | EC001487
General data
Housing material | Plastik, fiber cam takviyeli termoplastik kendiliğinden söner
Material of the actuator | çinko kokil döküm
Material of the operators | Aluminyum
Emergency exit material | Metal tabaka
Gross weight | 4.150 g
General data - Features
Emergency exit | Evet
Lockout tag integrated | Evet
Door detection sensor | Evet
Mechanical data
Grip | kol
Door hinge | Sağ
Actuator mounted | Dış
Mechanical data - Dimensions
Length of the actuator | 94 mm
Width of the actuator | 115 mm
Height of the actuator | 115 mm
Length of the locking linkage | 83 mm
Width of the locking rod | 75 mm
Height of the locking linkage | 2.600 mm
Note (Height of the locking linkage) | Kilitleme çubukları müşteri tarafından kısaltılabilir
Scope of delivery
Scope of delivery | Aktüatör birimi AZ/AZM201-B30 square rod dahil4 gömme başlı vida M5x10Kılavuz saclı çubuklu kilit2x M8 havşa başlı vida2x kilitleme çubuğu, 1200 mm, galvanize4 U parçasıKarşı yatak (P30 için) veya komple acil çıkış (P31&apos;de) Kılavuz saclı çubuklu kilit 4 gömme başlı vida M5x10 4 U parçası 2 altıgen somun M8 2 kilitleme çubuğu, 1200 mm, galvanize Karşı yatak (P30&amp;apos;da) ya da komple acil çıkış (P31&amp;apos;de)
Schmersal India Pvt. Ltd., Plot No - G-7/1, Ranjangaon MIDC, Tal. - Shirur, Dist.- Pune 412 220
Veriler ve ayrıntılar dikkatli bir şekilde kontrol edilmişlerdir. Görüntüler orijinalden farklı olabilir. Daha fazla teknik veri kılavuzda bulunabilir. Teknik değişiklikler ve hatalar olabilir.
Udarbejdet d. 31.03.2025 01:53