## Worksheet
AZ/AZM 200-B40-LTAG1P1
| One-hand emergency exit, even in de-energised condition Actuator for hinged and movable safety guards, especially for hinged doors with overlapping hinge Easy and intuitive operation With door detection sensor T | No risk of injury from protruding actuator No supplementary door handles required Does not protrude into the door opening Various handles available Can be fitted with or without emergency exit
Ordering data
Product type description | AZ/AZM 200-B40-LTAG1P1
Article number (order number) | 101208848
EAN (European Article Number) | 4030661394701
eCl@ss number, version 12.0 | 27-27-26-06
eCl@ss number, version 11.0 | 27-27-26-06
eCl@ss number, version 9.0 | 27-27-26-06
ETIM number, version 7.0 | EC001487
ETIM number, version 6.0 | EC001487
Approvals - Standards
Note | Certification in combination with the AZ /AZM 200
General data
Housing material | 樹脂、グラスファイバー強化熱可塑性樹脂、自己消火性
Material of the actuator | 亜鉛ダイキャスト
Material of the operators | アルミニウム、樹脂コーティング
Emergency exit material | 金属、樹脂被覆
Gross weight | 1,440 g
General data - Features
Emergency exit | Yes
Door detection sensor | Yes
Mechanical data
Grip | ハンドル
Mechanical life, minimum | 1,000,000 Operations
Door hinge | Left
Holding force FZh in accordance with EN ISO 14119 | 2,000 N
Holding force Fmax, maximum | 2,600 N
Actuator mounted | Outside
Mechanical data - Dimensions
Length of the actuator | 60 mm
Width of the actuator | 230 mm
Height of the actuator | 115 mm
Length of the emergency exit | 60 mm
Width of the emergency exit | 115 mm
Height of the emergency exit | 115 mm
Scope of delivery
Scope of delivery | The safety switch / solenoid interlock and the actuator unit must be ordered separately.: The safety switch / solenoid interlock and the actuator unit must be ordered separately.
Schmersal India Pvt. Ltd., Plot No - G-7/1, Ranjangaon MIDC, Tal. - Shirur, Dist.- Pune 412 220
データと詳細は完全にチェックされました。画像は元の画像と異なる場合があります。技術的なデータはマニュアルで見られます。技術的に変更されたり、エラーの可能性があります。
Generated on 2025/03/31 8:32