## Worksheet
AZM150SK-11/02RI-024-B6L
Thermoplastic enclosure Eight approach levels thanks to rotating head Individually coded version with coding level "High" according to ISO 14119 Simple fitting, especially on 40 mm profiles
Ordering data
Product type description | AZM150SK-11/02RI-024-B6L
Article number (order number) | 153032212
eCl@ss number, version 12.0 | 27-27-26-03
eCl@ss number, version 11.0 | 27-27-26-03
eCl@ss number, version 9.0 | 27-27-26-03
ETIM number, version 7.0 | EC002593
ETIM number, version 6.0 | EC002593
Approvals - Standards
Certificates | TÜV cULus CCC
General data
Standards | EN ISO 13849-1 EN ISO 14119 EN IEC 60947-5-1
Coding level according to EN ISO 14119 | hoch
Working principle | elektromechanisch
Housing material | Kunststoff, Polyamid PA 6 GF
Gross weight | 627 g
General data - Features
Power to unlock | Ja
Manual release | Ja
Number of actuating directions | 2
Number of auxiliary contacts | 1
Number of safety contacts | 3
<table><tr><td>Safety classification</td></tr></table>
Vorschriften | EN ISO 13849-1
Performance Level, up to | c
Category | 1
B10D Normally-closed contact (NC) | 2.000.000 Operations
Note | Elektrische Lebensdauer auf Anfrage.
B10D Normally-open contact (NO) | 1.000.000 Operations
Note | bei 10% Ie und ohmscher Last
Mission time | 20 Year(s)
Safety classification - Safety outputs
B10D Normally open contact (NO) | 1.000.000 Operations
Note (B10D Normally open contact (NO)) | bei 10% Ie und ohmscher Last
<table><tr><td>Safety classification - Fault exclusion</td></tr></table>
Please note: | Einsetzbar wenn ein Fehlerausschluss für eine gefahrbringende Beschädigung der 1-kanaligen Mechanik zulässig ist und ein ausreichender Manipulationsschutz gewährleistet ist.
Performance Level, up to | d
Category | 3
Note | bei 2-kanaligen Einsatz und mit geeignter Logik-Einheit.
Mission time | 20 Year(s)
Mechanical data
Mechanical life, minimum | 1.000.000 Operations
Note (Mechanical life) | ab Geräteversion V2 (siehe Typenschild)
Holding force FZh in accordance with EN ISO 14119 | 1.500 N
Holding force Fmax, maximum | 1.950 N
Latching force, approx. | 50 N
Positive break travel | 10 mm
Positive break force per NC contact, minimum | 10 N
Positive break force, minimum | 40 N
Actuating speed, maximum | 0,3 m/s
Mounting | Schrauben
Type of the fixing screws | 4x M5
Tightening torque of the fastening screws for the housing cover | 0,5 Nm
Note | Torx T10
Mechanical data - Connection technique
Cable entry | 3 x M20 x 1,5
Termination | Schraubklemmen
Cable section, minimum | 0,25 mm²
Cable section, maximum | 2,5 mm²
Note | Alle Angaben einschließlich Aderendhülsen.
Allowed type of cable | Starr eindrähtig Starr mehrdrähtig Flexibel
Mechanical data - Dimensions
Length of sensor | 48 mm
Width of sensor | 40 mm
Height of sensor | 204 mm
Ambient conditions
Degree of protection | IP65 IP67
Ambient temperature | -25 ... +55 °C
Storage and transport temperature | -40 ... +85 °C
Relative humidity, maximum | 93 %
Note (Relative humidity) | nicht kondensierend nicht vereisend
Protection class | II
Ambient conditions - Insulation values
Rated insulation voltage Ui | 300 V
Rated impulse withstand voltage Uimp | 4 kV
Overvoltage category | II
Degree of pollution | 2
Electrical data
Thermal test current | 5 A
Rated control voltage | 24 VDC
Required rated short-circuit current | 1.000 A
Electrical power consumption, maximum | 8,5 W
Switching element | Öffner (NC), Schließer (NO)
Switching principle | Schleichschaltung, zwangsöffnender Öffner
Maximale Schalthäufigkeit | 1.000 /h
Material of the contacts, electrical | Silber
Electrical data - Magnet control
Magnet switch-on time | 100 %
Test pulse duration, maximum | 5 ms
Test pulse interval, minimum | 50 ms
Electrical data - Safety contacts
Voltage, Utilisation category AC-15 | 230 VAC
Current, Utilisation category AC-15 | 4 A
Voltage, Utilisation category DC-13 | 24 VDC
Current, Utilisation category DC-13 | 4 A
Electrical data - Auxiliary contacts
Voltage, Utilisation category AC-15 | 230 VAC
Current, Utilisation category AC-15 | 4 A
Voltage, Utilisation category DC-13 | 24 VDC
Current, Utilisation category DC-13 | 4 A
Other data
Note (applications) | verschiebbare Schutzeinrichtung abnehmbare Schutzeinrichtung drehbare Schutzeinrichtung
Scope of delivery
Scope of delivery | Schlitzverschluss zur staubdichten Abdeckung der nicht benutzten Öffnung Der Betätiger ist im Lieferumfang enthalten
Note
Note (Manual release) | Bei Wartung, Einrichtung usw. Deckelseitig Durch Dreikantschlüssel M5
Schmersal India Pvt. Ltd., Plot No - G-7/1, Ranjangaon MIDC, Tal. - Shirur, Dist.- Pune 412 220
Die genannten Daten und Angaben wurden sorgfältig geprüft. Abbildungen können vom Original abweichen. Weitere technische Daten finden Sie in der Betriebsanleitung. Technische Änderungen und Irrtümer vorbehalten.
Generiert am: 12.04.2025, 07:00