## Worksheet
AZM400Z-ST2-2P2P-BOW-E-DU
Universal coding with RFID technology 2 Connector M12, 8- and 5-poles Guard locking monitored 2 Diagnostic outputs With securing holes for Bowden cable assembly Electric manual release with auxiliary voltage
Ordering data
Note (Delivery capacity) | Niedostępne!
Product type description | AZM400Z-ST2-2P2P-BOW-E-DU
Article number (order number) | 103047377
EAN (European Article Number) | 4030661618623
eCl@ss number, version 12.0 | 27-27-26-03
eCl@ss number, version 11.0 | 27-27-26-03
eCl@ss number, version 9.0 | 27-27-26-03
ETIM number, version 7.0 | EC002593
ETIM number, version 6.0 | EC002593
Approvals - Standards
Certificates | TÜV cULus FCC IC UKCA ANATEL
General data
Standards | EN ISO 13849-1 EN ISO 14119 EN IEC 60947-5-3 EN IEC 61508
Coding | Uniwersalne kodowanie
Coding level according to EN ISO 14119 | niskie
Working principle | Pole magnetyczne RFID
Frequency band RFID | 125 kHz
Transmitter output RFID, maximum | -6 dB/m
Housing material | odlew ze stopów lekkich
Reaction time, maximum | 100 ms
Reaction time, switching off safety outputs via actuator, maximum | 100 ms
General data - Features
Solenoid interlock monitored | Tak
Electronic manual release | Tak
Short circuit detection | Tak
Cross-circuit detection | Tak
Securing holes for Bowden cable assembly | Tak
Safety functions | Tak
Integral system diagnostics, status | Tak
Number of diagnostic signals | 2
Number of safety contacts | 2
<table><tr><td>Safety classification</td></tr></table>
Vorschriften | EN ISO 13849-1 EN IEC 61508
Safety classification - Interlocking function
Performance Level, up to | e
Category | 4
PFH value | 1,00 x 10⁻⁹ /h
PFD value | 9,00 x 10⁻⁵
Safety Integrity Level (SIL), suitable for applications in | 3
Mission time | 20 Year(s)
Safety classification - Guard locking function
Performance Level, up to | e
Category | 4
PFH value | 1,80 x 10⁻⁹ /h
PFD value | 1,60 x 10⁻⁴
Safety Integrity Level (SIL), suitable for applications in | 3
Mission time | 20 Year(s)
Mechanical data
Interlocking principle | bistabilny
Mechanical life, minimum | 1 000 000 Operations
Note (Mechanical life) | Z tego przy sile poprzecznej Fquer = 100 N: 100.000 operacji
Allowed distance interlock to actuator, minimum | 1 mm
Allowed distance interlock to actuator, maximum | 7 mm
Angular misalignment between solenoid interlock and actuator, maximum | 2 °
Minimum distance devices | 30 mm
Holding force FZh in accordance with EN ISO 14119 | 10 000 N
Holding force Fmax, maximum | 13 000 N
Lateral force at bolt return, maximal (against locked door) | 300 N
Note (Lateral force at bolt return) | nie dotyczy zwolnienia ręcznego i awaryjnego
Type of the fixing screws | 2x M6
Note (Type of the fixing screws) | Property class min. 10.9
Tightening torque of the screw | 8 Nm
Tightening torque of the fixing screws Bowden cable | 1,2 Nm
Mechanical data - Connection technique
Termination | 2 connector M12, 8 and 5 pin., both A-coded
Mechanical data - Dimensions
Length of sensor | 46,7 mm
Width of sensor | 77,8 mm
Height of sensor | 166,7 mm
Ambient conditions
Degree of protection | IP66 IP67
Ambient temperature | -20 ... +55 °C
Storage and transport temperature | -40 ... +85 °C
Relative humidity, maximum | 93 %
Note (Relative humidity) | zapobiegający skraplaniu zapobiegający zamarzaniu
Resistance to vibrations | 10 … 150 Hz, amplituda 0,35 mm
Restistance to shock | 30 g / 11 ms
Protection class | III
Permissible installation altitude above sea level, maximum | 2 000 m
Ambient conditions - Insulation values
Rated insulation voltage Ui | 32 VDC
Rated impulse withstand voltage Uimp | 0,8 kV
Overvoltage category | III
Degree of pollution | 3
Electrical data
Operating voltage | 24 VDC -15 % / +10 %
Current consumption | 100 mA
Current consumption, maximum | 600 mA
Current consumption at 24V, minimum | 10 mA
Current consumption at 24V, maximum | 15 mA
No-load supply current I0, typical | 100 mA
Operating current while bolt movement, peak | 600 mA / 100 ms
Rated operating voltage | 24 VDC
Operating current | 50 mA
Required rated short-circuit current | 100 A
External wire and device fuse rating | 2 A gG
Time to readiness, maximum | 1 500 ms
Switching frequency, approx. | 0,3 Hz
Switching frequency, maximum | 0,3 Hz
Open / close cycle (motor), minimum | 3
Minimal average cycle time (with continuous operation) | 20 s
Utilisation category DC-12 | 24 VDC / 0,05 A
Electrical fuse rating, maximum | 2 A
Electrical data - Control inputs Guard locking function
Designation, Control inputs | E1 und E2 (p-schaltend), E3 (n-schaltend)
Switching thresholds of the control inputs | −3 V … 5 V (Low) 15 V … 30 V (High)
Classification ZVEI CB24I, Sink | C0
Classification ZVEI CB24I, Source | C1 C2 C3
Current consumption at 24V, minimum | 5 mA
Current consumption at 24V, maximum | 10 mA
Allowable discrepancy time (input), maximum | 10 s
Test pulse interval, maximum | 40 ms
Test pulse duration, maximum | 5 ms
Permissible residual drive current | 1,5 mA
Electrical data - Safety digital inputs
Classification ZVEI CB24I, Sink | C1
Electrical data - Safety digital outputs
Designation, Safety outputs | Y1 and Y2
Rated operating current (safety outputs) | 250 mA
Design of control elements | short-circuit proof, p-type
Voltage drop Ud, maximum | 2 V
Leakage current Ir, maximum | 1,5 mA
Voltage, Utilisation category DC-12 | 24 VDC
Current, Utilisation category DC-12 | 0,25 A
Voltage, Utilisation category DC-13 | 24 VDC
Current, Utilisation category DC-13 | 0,25 A
Test pulse interval, typical | 1000 ms
Test pulse duration, maximum | 0,5 ms
Classification ZVEI CB24I, Source | C2
Classification ZVEI CB24I, Sink | C1 C2
Electrical data - Diagnostic outputs
Design of control elements | odporne na zwarcie, typu p
Voltage drop Ud, maximum | 2 V
Voltage, Utilisation category DC-12 | 24 VDC
Current, Utilisation category DC-12 | 0,05 A
Voltage, Utilisation category DC-13 | 24 VDC
Current, Utilisation category DC-13 | 0,05 A
Note | Wyjście dniagnostyczne nie jest wyjściem bezpieczeństwa!
Status indication
Note (LED switching conditions display) | Stan urządzenia: żółta dioda LED Błąd / usterka: czerwona dioda LED Napięcie zasilające UB: Zielona dioda LED
Pin assignment
Connection | Connector 1
PIN 1 | OUT2 Wyjście diagnostyczne 2
PIN 2 | E1 Wejście kontrolne 1
PIN 3 | n.c.
PIN 4 | Y1 Wyjście bezpieczne 1
PIN 5 | OUT1 Wyjście diagnostyczne 1
PIN 6 | E3 Wejście kontrolne 3
PIN 7 | Y2 Wyjście bezpieczne 2
PIN 8 | E2 Wejście kontrolne 2
Connection | Connector 2
PIN 1 | A1 Napięcie zasilania UB
PIN 2 | H2 GND
PIN 3 | A2 GND
PIN 4 | H1 Napięcie pomocnicze Uhe
PIN 5 | FE (uziemienie funkcjonalne)
Scope of delivery
Scope of delivery | The actuator and the Bowden cable are not included in delivery. Uwaga: Wersje AZM400Z-...-BOW należy stosować wyłącznie w połączeniu z odryglowaniem za pomocą cięgna Bowdena ACC-AZM400-BOW-.M-.M dostępnym jako akcesoria. Stosowanie bez zamontowanego odryglowania cięgnem Bowdena nie jest dopuszczalne.
Scope of delivery of mounting material | 2 x M6 (10.9)
Accessory
Recommendation (actuator) | AZM400-B1
Schmersal India Pvt. Ltd., Plot No - G-7/1, Ranjangaon MIDC, Tal. - Shirur, Dist.- Pune 412 220
Dane zostały starannie sprawdzone. Zdjęcia mogą odbiegać od rzeczywistości. Dalsze dane techniczne znajdują się w instrukcji obsługi. Możliwe są zmiany i błędy techniczne.
Wygenerowano dnia 13.04.2025, 01:43