## Worksheet
AZ/AZM 200-B30-RTAG1P30
for right hinged doors with handle
Ordering data
Note (Delivery capacity) | Phased-out product
Product type description | AZ/AZM 200-B30-RTAG1P30
Article number (order number) | 101208904
EAN (European Article Number) | 4030661383132
eCl@ss number, version 12.0 | 27-27-26-06
eCl@ss number, version 11.0 | 27-27-26-06
eCl@ss number, version 9.0 | 27-27-26-06
ETIM number, version 7.0 | EC001487
ETIM number, version 6.0 | EC001487
General data
Housing material | Plast, glassfiber forsterket termoplast, selvslukkende
Material of the actuator | formstøpt sink
Material of the operators | Aluminium
Gross weight | 3 000 g
General data - Features
Door detection sensor | Ja
Mechanical data
Grip | håndtak
Door hinge | Høyre
Actuator mounted | Utenfor
Mechanical data - Dimensions
Length of the actuator | 94 mm
Width of the actuator | 115 mm
Height of the actuator | 115 mm
Length of the locking linkage | 44 mm
Width of the locking rod | 75 mm
Height of the locking linkage | 2 600 mm
Note (Height of the locking linkage) | Låsestengene kan forkortes av kunden
Scope of delivery
Scope of delivery | Aktuatorenhet AZ/AZM201-B30 inkl. firkantstang4 dykkhodeskruer M5x10Stanglås med føringsplate2 sekskantmutre M82 sperrestenger, 1200 mm, galvanisert4 U-stykkerMotlager (på P30) eller. nødutgang komplett (på P31) Stanglås med ledeplate 4 x M5x10 forsenkede skruer 4 x U-deler 2 x M8 sekskantmuttere 2 x låsestenger, 1200 mm, galvaniserte Kontra-lager (for P30) eller komplett åpning av nødutgang (for P31)
Schmersal India Pvt. Ltd., Plot No - G-7/1, Ranjangaon MIDC, Tal. - Shirur, Dist.- Pune 412 220
Data og verdier er kontrollert omhyggelig. Bilder kan avvike fra originalen. Ytterligere tekniske data finner du i manualen. Tekniske modifiseringer og feil kan forkomme.
Generert til 28.03.2025, 03:15