## Worksheet
AZ/AZM 200-B30-LTAG1P30
for left hinged doors with handle
Ordering data
Note (Delivery capacity) | Produto descontinuado
Product type description | AZ/AZM 200-B30-LTAG1P30
Article number (order number) | 101208901
EAN (European Article Number) | 4030661383149
eCl@ss number, version 12.0 | 27-27-26-06
eCl@ss number, version 11.0 | 27-27-26-06
eCl@ss number, version 9.0 | 27-27-26-06
ETIM number, version 7.0 | EC001487
ETIM number, version 6.0 | EC001487
General data
Housing material | Plástico, termoplástico reforçado com fibra de vidro, auto-extinção de fogo
Material of the actuator | zinco fundido sob pressão
Material of the operators | Alumínio
Gross weight | 2 900 g
General data - Features
Door detection sensor | Sim
Mechanical data
Grip | Alavanca
Door hinge | À esquerda
Actuator mounted | Lado externo
Mechanical data - Dimensions
Length of the actuator | 94 mm
Width of the actuator | 115 mm
Height of the actuator | 115 mm
Length of the locking linkage | 44 mm
Width of the locking rod | 75 mm
Height of the locking linkage | 2 600 mm
Note (Height of the locking linkage) | Possibilidade de redução do comprimento das barras de bloqueio pelo cliente
Scope of delivery
Scope of delivery | Unidade de atuador AZ/AZM201-B30 incl. barra retangular Bloqueio da barra com placa de guia 4 parafusos de cabeça embutida M5x10 4 peças U 2 porcas sextavadas M8 2 barras de bloqueio, 1200 mm, galvanizadas Contra-mancal (em P30) ou desbloqueio de fuga em emergência completo (em P31)
Schmersal India Pvt. Ltd., Plot No - G-7/1, Ranjangaon MIDC, Tal. - Shirur, Dist.- Pune 412 220
Os dados e informações anteriores foram verificados cuidadosamente. As imagens podem ser diferentes do original. Mais informações técnicas podem ser encontradas nos manuais de instruções. Sujeito a modificações técnicas e erros.
Gerado em 27/04/2025 23:06