## Worksheet
PS226-Z11-J203
| Quick connection technology as connection terminals rotated by 45° cable entry 1 x M20 x 1,5 Design to EN 50047 LED version available | only for positioning tasks Lever angle adjustable in 15° steps Simple and quick to adjust the control elements by 45°. thermoplastic enclosure with foldable latching cover
Ordering data
Product type description | PS226-Z11-J203
Article number (order number) | 103046767
EAN (European Article Number) | 4030661615752
eCl@ss number, version 12.0 | 27-27-06-01
eCl@ss number, version 11.0 | 27-27-06-01
eCl@ss number, version 9.0 | 27-27-06-01
ETIM number, version 7.0 | EC000030
ETIM number, version 6.0 | EC000030
Approvals - Standards
Certificates | cULus CCC
General data
Standards | EN IEC 60947-5-1
Housing construction form | forma di costruzione normale
Housing material | Materiale sintetico, rinforzato con fibra di vetro
Lever material | metallo
General data - Features
Number of auxiliary contacts | 1
Mechanical data
Actuating element | Leva oscillante ad asta J200
Mechanical life, minimum | 10.000.000 Operations
Positive break force, minimum | 40 N
Actuating speed, minimum | 10 mm/min
Actuating speed, maximum | 1 m/s
Tightening torque of the fixing screws | 1,2 Nm
Mechanical data - Connection technique
Termination | Collegamento a vite M20 x 1.5
Cable section, minimum | 0,34 mm²
Cable section, maximum | 1,5 mm²
Tightening torque of electrical connection, minimum | 0,6 Nm
Tightening torque of electrical connection, maximum | 0,8 Nm
Note (Cable entry) | Absetzlänge des Leiters 5...6mm
Mechanical data - Dimensions
Length of sensor | 33 mm
Width of sensor | 59 mm
Height of sensor | 180,5 mm
Ambient conditions
Degree of protection | IP66 IP67
Ambient temperature | -30 ... +80 °C
Protection class | II
Ambient conditions - Insulation values
Rated insulation voltage Ui | 250 VAC
Rated impulse withstand voltage Uimp | 4 kV
Degree of pollution | 3
Electrical data
Thermal test current | 10 A
Required rated short-circuit current | 400 A
Utilisation category AC-15 | 240 VAC
Utilisation category AC-15 | 3 A
Utilisation category DC-13 | 24 VDC
Utilisation category DC-13 | 3 A
Switching element | 1 contatto di chiusura (NO) / 1 contatti d&apos;apertura (NC)
Switching principle | Commutazione rapida
Maximale Schalthäufigkeit | 5.000 /h
Material of the contacts, electrical | Argento
Schmersal India Pvt. Ltd., Plot No - G-7/1, Ranjangaon MIDC, Tal. - Shirur, Dist.- Pune 412 220
I dettagli e i dati qui riportati sono stati attentamente verificati. Le immagini possono differire dagli originali. Altri dati tecnici possono essere trovati nei manuali. Salvo modifiche tecniche o errori.
Generato il 05/04/2025, 12:30