## Worksheet
T1K 355-02Z
| Metal enclosure Wide range of alternative actuators Good resistance to oil and petroleum spirit 66,7 mm x 76 mm x 38 mm | Actuator heads can be repositioned by 4 x 90° Mounting details to EN 50041 Switching points to EN 50041
Ordering data
Product type description | T1K 355-02Z
Article number (order number) | 151103856
eCl@ss number, version 12.0 | 27-27-26-01
eCl@ss number, version 11.0 | 27-27-26-01
eCl@ss number, version 9.0 | 27-27-26-01
ETIM number, version 7.0 | EC000030
ETIM number, version 6.0 | EC000030
General data
Housing construction form | Design construtivo padrão
Housing material | Metal leve fundido sob pressão
Housing coating material | pintura de fábrica
Gross weight | 250 g
<table><tr><td>Safety classification</td></tr></table>
Vorschriften | BG-GS-ET-15 EN ISO 13849-1 EN IEC 60947-5-1
Mission time | 20 Year(s)
Mechanical data
Actuating element | Alavanca com roldana
Mechanical life, minimum | 30 000 000 Operations
Actuating force, minimum | 17 N
Actuating speed, maximum | 0,5 m/s
Note (Actuating speed) | Velocidade de acionamento num ângulo de atuação vertical de 30°
Mechanical data - Connection technique
Termination | Ligação por parafuso M20 x 1.5
Cable section, minimum | 0,75 mm²
Cable section, maximum | 2,5 mm²
Mechanical data - Dimensions
Length of sensor | 38 mm
Width of sensor | 66,7 mm
Height of sensor | 118,5 mm
Ambient conditions
Degree of protection | IP65 IP67
Ambient temperature | -30 ... +80 °C
Ambient conditions - Insulation values
Rated insulation voltage Ui | 500 V
Rated impulse withstand voltage Uimp | 6 kV
Electrical data
Thermal test current | 10 A
Required rated short-circuit current | 1 000 A
Utilisation category AC-15 | 230 VAC
Utilisation category AC-15 | 4 A
Utilisation category DC-13 | 24 VDC
Utilisation category DC-13 | 4 A
Maximale Schalthäufigkeit | 5 000 /h
Material of the contacts, electrical | Prata
Schmersal India Pvt. Ltd., Plot No - G-7/1, Ranjangaon MIDC, Tal. - Shirur, Dist.- Pune 412 220
Os dados e informações anteriores foram verificados cuidadosamente. As imagens podem ser diferentes do original. Mais informações técnicas podem ser encontradas nos manuais de instruções. Sujeito a modificações técnicas e erros.
Gerado em 28/04/2025 13:20