## Worksheet
Z4VH 335-11Z-M20-1637
Metal enclosure Wide range of alternative actuators Good resistance to oil and petroleum spirit 40,5 mm x 76 mm x 38 mm Actuator heads can be repositioned by 4 x 90° Design to EN 50041
Ordering data
Product type description | Z4VH 335-11Z-M20-1637
Article number (order number) | 151168110
eCl@ss number, version 12.0 | 27-27-26-01
eCl@ss number, version 11.0 | 27-27-26-01
eCl@ss number, version 9.0 | 27-27-26-01
ETIM number, version 7.0 | EC000030
ETIM number, version 6.0 | EC000030
Approvals - Standards
Certificates | cULus CCC
General data
Housing construction form | Bouwvorm volgens de norm
Actuator type to EN 50041 | A
Housing coating material | gelakt
Lever material | Metaal
Gross weight | 260 g
<table><tr><td>Safety classification</td></tr></table>
Vorschriften | BG-GS-ET-15 EN ISO 13849-1 EN IEC 60947-5-1
Mission time | 20 Year(s)
Mechanical data
Actuating element | Roldraaihefboom
Roller material | Kunststof
Mechanical life, minimum | 30.000.000 Operations
Actuating speed, maximum | 2,5 m/s
Note (Actuating speed) | Bedieningssnelheid bij een verticale aanloophoek van 30°
Actuating torque, minimum | 0,3 Nm
Mechanical data - Connection technique
Termination | Schraubanschluss M20 x 1.5
Cable section, minimum | 0,75 mm²
Cable section, maximum | 2,5 mm²
Mechanical data - Dimensions
Length of sensor | 60,6 mm
Width of sensor | 40,5 mm
Height of sensor | 129,5 mm
Ambient conditions
Ambient temperature | -30 ... +80 °C
Electrical data
Thermal test current | 10 A
Required rated short-circuit current | 1.000 A
Utilisation category AC-15 | 230 VAC
Utilisation category AC-15 | 4 A
Utilisation category DC-13 | 24 VDC
Utilisation category DC-13 | 4 A
Maximale Schalthäufigkeit | 5.000 /h
Material of the contacts, electrical | zilver, verguld
Schmersal India Pvt. Ltd., Plot No - G-7/1, Ranjangaon MIDC, Tal. - Shirur, Dist.- Pune 412 220
De genoemde gegevens en informatie zijn zorgvuldig gecontroleerd. Afbeeldingen kunnen afwijken van het origineel. Verdere technische gegevens zijn te vinden in de handleiding. Technische wijzigingen en fouten voorbehouden.
Gegenereerd op 09-04-2025 06:52