## Worksheet
T3K 336-02ZH
| Design to EN 50041 Actuation from bottom parallel to the switch, therefore only suitable for small housings. Thermoplastic enclosure Double-insulated | Good resistance to oil and petroleum spirit Wide range of alternative actuators Actuator heads can be repositioned by 4 x 90° 1 Cable entry M 20 x 1.5
Ordering data
Product type description | T3K 336-02ZH
Article number (order number) | 151101123
eCl@ss number, version 12.0 | 27-27-26-01
eCl@ss number, version 11.0 | 27-27-26-01
eCl@ss number, version 9.0 | 27-27-26-01
ETIM number, version 7.0 | EC000030
ETIM number, version 6.0 | EC000030
Approvals - Standards
Certificates | CCC
General data
Housing construction form | Normbauform
Housing material | Kunststoff, glasfaserverstärkt
Gross weight | 132 g
<table><tr><td>Safety classification</td></tr></table>
Vorschriften | EN ISO 13849-1
Mission time | 20 Year(s)
Mechanical data
Actuating element | Winkelhebel
Mechanical life, minimum | 30.000.000 Operations
Actuating force, minimum | 17 N
Actuating speed, maximum | 0,5 m/s
Note (Actuating speed) | Betätigungsgeschwindigkeit bei einem vertikalen Anfahrwinkel von 30°
Mechanical data - Connection technique
Termination | Schraubanschluss M20 x 1.5
Cable section, minimum | 0,75 mm²
Cable section, maximum | 2,5 mm²
Note | Alle Angaben einschließlich Aderendhülsen.
Mechanical data - Dimensions
Length of sensor | 38 mm
Width of sensor | 53 mm
Height of sensor | 121,5 mm
Ambient conditions
Degree of protection | IP65 IP67
Ambient temperature | -30 ... +80 °C
Ambient conditions - Insulation values
Rated impulse withstand voltage Uimp | 6 kV
Electrical data
Thermal test current | 10 A
Required rated short-circuit current | 1.000 A
Utilisation category AC-15 | 230 VAC
Utilisation category AC-15 | 4 A
Utilisation category DC-13 | 24 VDC
Utilisation category DC-13 | 4 A
Maximale Schalthäufigkeit | 5.000 /h
Material of the contacts, electrical | Silber
Schmersal India Pvt. Ltd., Plot No - G-7/1, Ranjangaon MIDC, Tal. - Shirur, Dist.- Pune 412 220
Die genannten Daten und Angaben wurden sorgfältig geprüft. Abbildungen können vom Original abweichen. Weitere technische Daten finden Sie in der Betriebsanleitung. Technische Änderungen und Irrtümer vorbehalten.
Generiert am: 29.03.2025, 14:22