## Worksheet
Z4V7H 336-11Z-1637
| only for positioning tasks Design to EN 50041 Thermoplastic enclosure Lever angle adjustable in 10° steps Double-insulated | Good resistance to oil and petroleum spirit Wide range of alternative actuators Actuator heads can be repositioned by 4 x 90° 1 Cable entry M 20 x 1.5
Ordering data
Product type description | Z4V7H 336-11Z-1637
Article number (order number) | 151094295
eCl@ss number, version 12.0 | 27-27-06-01
eCl@ss number, version 11.0 | 27-27-06-01
eCl@ss number, version 9.0 | 27-27-06-01
ETIM number, version 7.0 | EC000030
ETIM number, version 6.0 | EC000030
Approvals - Standards
Certificates | CCC
General data
Housing construction form | Vakiorakenne
Housing material | Muovi, lasikuituvahvistettu
Lever material | Metalli
Gross weight | 165 g
<table><tr><td>Safety classification</td></tr></table>
Vorschriften | BG-GS-ET-15 EN ISO 13849-1 EN IEC 60947-5-1
Mission time | 20 Year(s)
Mechanical data
Actuating element | Rullavarsi
Roller material | Muovi
Mechanical life, minimum | 30 000 000 Operations
Actuating speed, maximum | 2,5 m/s
Note (Actuating speed) | Liikenopeus, kun ohjauskulma on 30° kytkimen akseliin
Mechanical data - Connection technique
Note | Kaapelitiedoissa johtimet ovat holkitettuja.
Mechanical data - Dimensions
Length of sensor | 57 mm
Width of sensor | 40,5 mm
Height of sensor | 173,5 mm
Ambient conditions
Degree of protection | IP65 IP67
Ambient temperature | -30 ... +80 °C
Ambient conditions - Insulation values
Rated impulse withstand voltage Uimp | 6 kV
Electrical data
Thermal test current | 10 A
Required rated short-circuit current | 1 000 A
Utilisation category AC-15 | 230 VAC
Utilisation category AC-15 | 4 A
Utilisation category DC-13 | 24 VDC
Utilisation category DC-13 | 4 A
Maximale Schalthäufigkeit | 5 000 /h
Material of the contacts, electrical | kullattu hopea
Schmersal India Pvt. Ltd., Plot No - G-7/1, Ranjangaon MIDC, Tal. - Shirur, Dist.- Pune 412 220
Tiedot ja arvot on tarkastettu huolellisesti. Kuvat voivat poiketa alkuperäisestä. Tarkemmat tekniset tiedot löytyvät manuaalista. Pidätämme oikeuden teknisiin muutoksiin ja virheisiin.
Luotu: 31.3.2025 19.35