## Worksheet
Z4V10H 335-11Z-M20
| Snap action with constant contact pressure up to switching point 1 Cable entry M 20 x 1.5 Metal enclosure Wide range of alternative actuators Good resistance to oil and petroleum spirit | 40,5 mm x 76 mm x 38 mm Actuator heads can be repositioned by 4 x 90° Design to EN 50041 only for positioning tasks
Ordering data
Product type description | Z4V10H 335-11Z-M20
Article number (order number) | 151162579
eCl@ss number, version 12.0 | 27-27-06-01
eCl@ss number, version 11.0 | 27-27-06-01
eCl@ss number, version 9.0 | 27-27-06-01
ETIM number, version 7.0 | EC000030
ETIM number, version 6.0 | EC000030
Approvals - Standards
Certificates | cULus CCC
General data
Housing construction form | Construction normée
Housing material | alliage léger,injecté
Housing coating material | laquée
Lever material | métal
Material of the rod | Plastique
Gross weight | 265 g
General data - Features
Number of auxiliary contacts | 1
Number of safety contacts | 1
<table><tr><td>Safety classification</td></tr></table>
Vorschriften | BG-GS-ET-15 EN ISO 13849-1 EN IEC 60947-5-1
Mission time | 20 Year(s)
Safety classification - Safety outputs
B10D Normally-closed contact (NC) | 20 000 000 Operations
Mechanical data
Actuating element | Levier antenne
Mechanical life, minimum | 30 000 000 Operations
Actuating speed, maximum | 2,5 m/s
Note (Actuating speed) | Vitesse d'attaque pour un angle d'attaque vertical sur le poussoir de 30°
Note Bounce duration | Temps de rebond selon la vitesse d&apos;actionnement
Actuating torque, minimum | 0,3 Nm
Mechanical data - Connection technique
Termination | Raccord fileté M20 x 1.5
Cable section, minimum | 0,75 mm²
Cable section, maximum | 2,5 mm²
Note | Toutes les indications relatives à la section du câble sont embouts compris.
Mechanical data - Dimensions
Length x Width x Height | Hauteur du capteur: 111.5 mm (sans tige)
Length of sensor | 38 mm
Width of sensor | 40,5 mm
Ambient conditions
Degree of protection | IP65 IP67
Ambient temperature | -30 ... +80 °C
Ambient conditions - Insulation values
Rated insulation voltage Ui | 500 V
Rated impulse withstand voltage Uimp | 6 kV
Electrical data
Thermal test current | 10 A
Required rated short-circuit current | 1 000 A
Utilisation category AC-15 | 230 VAC
Utilisation category AC-15 | 4 A
Utilisation category DC-13 | 24 VDC
Utilisation category DC-13 | 4 A
Switching element | Contact NO, contact NF
Switching principle | Rupture brusque
Maximale Schalthäufigkeit | 5 000 /h
Switchover time, maximum | 2 ms
Material of the contacts, electrical | Argent
Schmersal India Pvt. Ltd., Plot No - G-7/1, Ranjangaon MIDC, Tal. - Shirur, Dist.- Pune 412 220
Les données et les valeurs ont été soigneusement vérifiées. Les illustrations peuvent être différentes de l'original. Vous trouverez d'avantage de caractéristiques techniques dans les manuels d’instructions. Sous réserve de modifications techniques et errata.
Généré le: 07/04/2025 10:00