## Worksheet
ACC-SFB-EARTH-STRAP-100MM
Earth strap complete
Ordering data
Product type description | ACC-SFB-EARTH-STRAP-100MM
Article number (order number) | 103041446
EAN (European Article Number) | 4030661556901
eCl@ss number, version 12.0 | 27-24-26-91
eCl@ss number, version 11.0 | 27-24-26-91
eCl@ss number, version 9.0 | 27-24-26-91
ETIM number, version 7.0 | EC001604
ETIM number, version 6.0 | EC001604
General data
Gross weight | 18 g
Mechanical data
Type of the fixing screws | M4X8
Tightening torque of the fixing screws, maximum | 1,4 Nm
Mechanical data - Connection technique
Length of cable | 0,1 m
Wire cross-section | 6 mm2
Scope of delivery
Scope of delivery | Eart strap complete
Schmersal India Pvt. Ltd., Plot No - G-7/1, Ranjangaon MIDC, Tal. - Shirur, Dist.- Pune 412 220
I dettagli e i dati qui riportati sono stati attentamente verificati. Le immagini possono differire dagli originali. Altri dati tecnici possono essere trovati nei manuali. Salvo modifiche tecniche o errori.
Generato il 13/04/2025, 11:32