## Worksheet
BN 310-11RZ
| 2 reed contacts Non-contact principle Actuation from side Flat design | Actuating surface and direction of actuation marked by switch symbol 88 mm x 25 mm x 13 mm Thermoplastic enclosure Actuating distance up to 60 mm depending on actuating magnet and version
Ordering data
Product type description | BN 310-11RZ
Article number (order number) | 101184486
EAN (European Article Number) | 4030661322094
eCl@ss number, version 12.0 | 27-27-43-02
eCl@ss number, version 11.0 | 27-27-01-05
eCl@ss number, version 9.0 | 27-27-01-05
ETIM number, version 7.0 | EC002544
ETIM number, version 6.0 | EC002544
Approvals - Standards
Certificates | cULus
General data
Working principle | Transmissão magnética
Housing construction form | retangular
Housing material | Plástico, termoplástico reforçado com fibra de vidro
Gross weight | 65 g
General data - Features
Latching | Sim
Suitable for elevators | Sim
Number of snap-in contacts | 2
Mechanical data
Actuating element | Íman
Mechanical life, minimum | 1 000 000 000 Operations
Actuating speed, maximum | 18 m/s
Mounting | Invólucro com furos de montagem
Mechanical data - Switching distances
Note (Switching distance Sn) | Distância de comutação até 60 mm, dependendo do íman de acionamento ou do modelo. As especificações em relação às distâncias de comutação são válidas em case ao acionar aparelhos individualmente montados sem influência ferromagnética. Uma alteração da distância, tanto positivo como negativo, é possível através de influência ferromagnética. Na disposição de vários ímanes de acionamento deve ser considerada a influência mútua.
Note (switching distance) | All switching distances in accordance EN IEC 60947-5-2
Repeat accuracy R | 0,3 mm
Mechanical data - Connection technique
Length of cable | 1 m
Wire cross-section | 0,75 mm2
Wire cross-section | 18 AWG
Material of the Cable mantle | H03VV-F
Mechanical data - Dimensions
Length of sensor | 13 mm
Width of sensor | 88 mm
Height of sensor | 25 mm
Ambient conditions
Degree of protection | IP67
Ambient temperature | -25 ... +75 °C
Resistance to vibrations | 10 … 55 Hz, amplitude 1 mm
Restistance to shock | 30 g / 11 ms
Electrical data
Switching current, maximum | 3 A
Switching capacity, maximum | 30 W
Switching capacity, maximum | 30 VA
Electrical data - Digital Output
Design of control elements | Contacto &quot;Reed&quot;
Scope of delivery
Scope of delivery | O atuador não está incluído no fornecimento.
Accessory
Recommendation (actuator) | BP 10 S 2x BP 10 S BP 15 S BP 34 S BP 20 S BP 31 S BP 11 S 2x BP 11 S BP 12 S BP 21 S 2x BP 21 S BP 10 N 2x BP 10 N BP 15 N 2 x BP 15/2 N 2x BP 15/2 S BP 34 N BP 20 N BP 31 N BP 11 N
Note
Note (General) | A função do NF ou NA depende da direção de acionamento, dos ímanes de acionamento e da polarização dos ímanes de acionamento Quando se colocarem juntos os interruptores magnéticos e os ímanes de acionamento, deve respeitar-se as cores de posicionamento: Vermelho (S) com vermelho(S) e verde (N) com verde (N). Não aplicável para retenção. O interruptor deve ser montado sobre ferro utilizando um calço intermediário, não magnético, com um espessura mínima de 20 mm.
Schmersal India Pvt. Ltd., Plot No - G-7/1, Ranjangaon MIDC, Tal. - Shirur, Dist.- Pune 412 220
Os dados e informações anteriores foram verificados cuidadosamente. As imagens podem ser diferentes do original. Mais informações técnicas podem ser encontradas nos manuais de instruções. Sujeito a modificações técnicas e erros.
Gerado em 29/04/2025 14:56