## Worksheet
TV7H 236-20Z-1634
| Thermoplastic enclosure Good resistance to oil and petroleum spirit Wide range of alternative actuators 30 mm x 58,5 mm x 30 mm Double-insulated | Mounting details to EN 50047 Actuator heads can be repositioned by 4 x 90° only for positioning tasks Lever angle adjustable in 10° steps
Ordering data
Product type description | TV7H 236-20Z-1634
Article number (order number) | 151098946
EAN (European Article Number) | 4030661069401
eCl@ss number, version 12.0 | 27-27-06-01
eCl@ss number, version 11.0 | 27-27-06-01
eCl@ss number, version 9.0 | 27-27-06-01
ETIM number, version 7.0 | EC000030
ETIM number, version 6.0 | EC000030
Approvals - Standards
Certificates | cULus CCC
General data
Standards | BG-GS-ET-15 EN ISO 13849-1 EN IEC 60947-5-1
Housing construction form | Bouwvorm volgens de norm
Housing material | Kunststof, glasvezelversterkt
Lever material | Metaal
Gross weight | 100 g
<table><tr><td>Safety classification</td></tr></table>
Vorschriften | EN ISO 13849-1
Mission time | 20 Year(s)
Mechanical data
Actuating element | Roldraaihefboom
Roller material | Kunststof
Mechanical life, minimum | 20.000.000 Operations
Actuating speed, minimum | 1.440 mm/min
Actuating speed, maximum | 1 m/s
Note (Actuating speed) | Bedieningssnelheid bij een verticale aanloophoek van 30°
Actuating torque, minimum | 0,2 Nm
Mechanical data - Connection technique
Termination | Schraubanschluss M20 x 1.5
Cable section, minimum | 0,75 mm²
Cable section, maximum | 2,5 mm²
Note | Alle specificaties inclusief adereindhulzen.
Mechanical data - Dimensions
Length of sensor | 49 mm
Width of sensor | 30 mm
Height of sensor | 158,5 mm
Ambient conditions
Degree of protection | IP65 IP67
Ambient temperature | -30 ... +80 °C
Ambient conditions - Insulation values
Rated impulse withstand voltage Uimp | 6 kV
Electrical data
Thermal test current | 10 A
Required rated short-circuit current | 1.000 A
Utilisation category AC-15 | 230 VAC
Utilisation category AC-15 | 4 A
Utilisation category DC-13 | 24 VDC
Utilisation category DC-13 | 1 A
Maximale Schalthäufigkeit | 5.000 /h
Material of the contacts, electrical | Zilver
Schmersal India Pvt. Ltd., Plot No - G-7/1, Ranjangaon MIDC, Tal. - Shirur, Dist.- Pune 412 220
De genoemde gegevens en informatie zijn zorgvuldig gecontroleerd. Afbeeldingen kunnen afwijken van het origineel. Verdere technische gegevens zijn te vinden in de handleiding. Technische wijzigingen en fouten voorbehouden.
Gegenereerd op 01-04-2025 05:42