## Worksheet
M 687-11-1
screw or spade terminals Thermoplastic enclosure
Ordering data
Product type description | M 687-11-1
Article number (order number) | 101055253
EAN (European Article Number) | 4030661004075
eCl@ss number, version 12.0 | 27-27-06-01
eCl@ss number, version 11.0 | 27-27-06-01
eCl@ss number, version 9.0 | 27-27-06-01
ETIM number, version 7.0 | EC000030
ETIM number, version 6.0 | EC000030
Approvals - Standards
Certificates | CCC
General data
Standards | EN IEC 60947-5-1
Housing material | duroplast
Material of the actuator | Glass-fibre, reinforced thermoplastic
Material of the housing cover | Plastique, thermoplastique
Gross weight | 20 g
General data - Features
Number of normally closed (NC) | 1
Number of normally open (NO) | 1
Mechanical data
Actuating element | Poussoir
Mechanical life, minimum | 30 000 000 Operations
Actuating force | 4 N
Contact opening | 0.5 mm
Ejection force, minimum | 0,8 N
Actuating speed, minimum | 1 mm/min
Note (Switchover time) | Temps de commutation selon la vitesse d&apos;actionnement
Repeat accuracy of switching points | 0,02 mm
Mechanical data - Connection technique
Termination | Bornes à vis
Cable section, maximum | 2,5 mm²
Ambient conditions
Degree of protection | IP40
Degree of protection of the enclosure | IP40
Degree of protection of clips or terminals | IP00
Ambient temperature | -30 ... +120 °C
Ambient conditions - Insulation values
Rated insulation voltage Ui | 250 V
Rated impulse withstand voltage Uimp | 4 kV
Degree of pollution | 2
Electrical data
Thermal test current | 6 A
Utilisation category AC-15 | 230 VAC
Utilisation category AC-15 | 2,5 A
Switching element | Change-over contact with double break with two separated contact bridges
Switching principle | Rupture brusque avec contact autonettoyant
Bounce duration, maximum | 1,5 ms
Maximale Schalthäufigkeit | 30 000 /h
Switchover time, maximum | 10 ms
Material of the contacts, electrical | argent, doré
Schmersal India Pvt. Ltd., Plot No - G-7/1, Ranjangaon MIDC, Tal. - Shirur, Dist.- Pune 412 220
Les données et les valeurs ont été soigneusement vérifiées. Les illustrations peuvent être différentes de l'original. Vous trouverez d'avantage de caractéristiques techniques dans les manuels d’instructions. Sous réserve de modifications techniques et errata.
Généré le: 08/04/2025 20:38