## Worksheet
PH-440-ER-03
| Protective enclosure for SLC/SLG440 Extremely robust protective tube made of polycarbonate Impact resistant - Break resistant - Scratch resistant Membrane and mounting angle made of stainless steel | End plugs and cable entry made of polyamide Protection class IP69 ECOLAB certified
Ordering data
Note (Delivery capacity) | Can only be ordered in combination with the matching SLC/SLG.
Product type description | PH-440-ER-03
Article number (order number) | 103026838
EAN (European Article Number) | 4030661517186
eCl@ss number, version 12.0 | 27-27-27-92
eCl@ss number, version 11.0 | 27-27-27-92
eCl@ss number, version 9.0 | 27-27-27-92
ETIM number, version 7.0 | EC002549
ETIM number, version 6.0 | EC002549
General data
Housing material | Polycarbonate
Enclosure cabs material | PA6
Gross weight | 2,600 g
Mechanical data - Connection technique
Length of cable | 10 m
Termination | しっかりと結合されたケーブルグランド
Terminal connector, Recipient | コネクタープラグ M12, 8芯
Terminal, Connector, Transmitter | コネクタープラグ M12, 4芯
Mechanical data - Dimensions
Height, minimum | 900 mm
Height, maximum | 1,290 mm
Diameter of the protective tube | 50 mm
Diameter of the enclosure cabs | 60 mm
Ambient conditions
Degree of protection | IP69
Ambient temperature | -25 ... +50 °C
Storage and transport temperature | -25 ... +70 °C
Schmersal India Pvt. Ltd., Plot No - G-7/1, Ranjangaon MIDC, Tal. - Shirur, Dist.- Pune 412 220
データと詳細は完全にチェックされました。画像は元の画像と異なる場合があります。技術的なデータはマニュアルで見られます。技術的に変更されたり、エラーの可能性があります。
Generated on 2025/05/06 20:28