## Worksheet
ZSD5CC
Thermoplastic enclosure 1 Cable entry M 20 x 1.5 Good resistance to oil and petroleum spirit Particularly fit for robot applications in accordance with the ANSI Robotics Standard The redundant contact configuration enables signal processing using conventional safety relay modules Contacts do not close upon reset (level 3 -> level 1)
Ordering data
Product type description | ZSD5CC
Article number (order number) | 103043703
EAN (European Article Number) | 4030661623351
eCl@ss number, version 12.0 | 27-37-12-38
eCl@ss number, version 11.0 | 27-37-12-38
eCl@ss number, version 9.0 | 27-37-12-38
ETIM number, version 7.0 | EC002571
ETIM number, version 6.0 | EC002571
Approvals - Standards
Certificates | cULus
General data
Standards | EN ISO 13849-1 EN IEC 60947-5-1 EN IEC 60947-5-8
Housing material | Plast, plast,selvslukkende
Gross weight | 490 g
General data - Features
Number of normally closed (NC) | 1
Number of normally open (NO) | 2
<table><tr><td>Safety classification</td></tr></table>
Vorschriften | EN ISO 13849-1 EN IEC 61508
Performance Level, up to | d
Category | 3
B10D Normally-closed contact (NC) | 100 000 Operations
Mechanical data
Note (Mechanical life) | NO-kontakt:Nivå 1 - 2 - 1: 1 000 000 bevegelserNivå 1 - 2 - 3 - 1: 100 000 bevegelser
Positive break travel | 4,7 mm
Positive break force, minimum | 70 N
Mechanical data - Connection technique
Cable entry | 1 x M20 x 1,5
Termination | Fjærtrinseforbindelse
Authorised cable section, minimum | 7 mm
Authorised cable section, maximum | 13 mm
Cable section, minimum | 0,2 mm²
Cable section, maximum | 1,5 mm²
Ambient conditions
Degree of protection | IP66
Ambient temperature | -10 ... +60 °C
Storage and transport temperature | -40 ... +80 °C
Relative humidity, minimum | 45 %
Relative humidity, maximum | 85 %
Note (Relative humidity) | ikke kondenserende
Resistance to vibrations | Operation: 5 … 55 Hz, Amplitude 0,5 mm min./ Damage: 16,7 Hz, Amplitude 1,5 mm min.
Restistance to shock | Betrieb: 150 m/s², Zerstörung: 1.000 m/s²
Ambient conditions - Insulation values
Rated impulse withstand voltage Uimp | 2,5 kV
Electrical data
Rated operating voltage | 250 VAC
Operating current | 2 500 mA
External wire and device fuse rating | 10A f
Switching element | NO-kontakt, NC-kontakt
Switching principle | Glidekontakt
Maximale Schalthäufigkeit | 1 200 /h
Electrical data - Contacts
Voltage, Utilisation category AC-15 | 125 VAC
Current, Utilisation category AC-15 | 1,5 A
Voltage, Utilisation category DC-13 | 125 VDC
Current, Utilisation category DC-13 | 0,22 A
Electrical data - Auxiliary contacts
Voltage, Utilisation category AC-15 | 125 VAC
Current, Utilisation category AC-15 | 1 A
Voltage, Utilisation category DC-13 | 125 VDC
Current, Utilisation category DC-13 | 0,22 A
Accessory
Recommended safety switchgear | SRB, 2-channel with cross-wire detection
Note
Note (General) | Kundespesifikke versjoner, med tilkoblingskabel, er tilgjengelig på forespørsel. Overvåkingsmodulen må ha mulighet til tverrkabelovervåking. Bare en dobbel skjermet kabel er godkjent som forsyningslinje. 1) Hvis enheten brukes i fuktige rom, må det brukes en egnet tilkoblingskabel. 1) Virkningen og brannmotstanden i denne enheten har blitt undersøkt iht. UL508.
Schmersal India Pvt. Ltd., Plot No - G-7/1, Ranjangaon MIDC, Tal. - Shirur, Dist.- Pune 412 220
Data og verdier er kontrollert omhyggelig. Bilder kan avvike fra originalen. Ytterligere tekniske data finner du i manualen. Tekniske modifiseringer og feil kan forkomme.
Generert til 31.03.2025, 15:10