## Worksheet
BNS 300-01ZG-2230 3,0M
| supplementary signalling output Thermoplastic enclosure Long life Suitable for food processing industry only in combination with BPS 303 no mechanical wear | Ø M30 Insensitive to transverse misalignment Insensitive to soiling With integral evaluation
Ordering data
Product type description | BNS 300-01ZG-2230 3,0M
Article number (order number) | 101185422
EAN (European Article Number) | 4030661324999
eCl@ss number, version 12.0 | 27-27-44-01
eCl@ss number, version 11.0 | 27-27-24-02
eCl@ss number, version 9.0 | 27-27-24-02
ETIM number, version 7.0 | EC002544
ETIM number, version 6.0 | EC002544
Approvals - Standards
Certificates | cULus
General data
Standards | BG-GS-ET-14 EN IEC 60947-5-3
Coding level according to EN ISO 14119 | gering
Working principle | magnetisch
Installation conditions (mechanical) | quasibündig
Housing material | Kunststoff, glasfaserverstärkter Thermoplast
Material of the nuts | Thermoplast
Duration of risk, maximum | 50 ms
Gross weight | 335 g
General data - Features
Coding | Ja
Integral system diagnostics, status | Ja
Safety monitoring module integrated | Ja
Number of normally closed (NC) | 1
Number of safety contacts | 1
Number of cable wires | 5
<table><tr><td>Safety classification</td></tr></table>
Vorschriften | EN ISO 13849-1
Mission time | 20 Year(s)
Safety classification - Safety outputs
B10D Normally-closed contact (NC) | 20.000.000 Operations
Mechanical data
Actuating element | Magnet
Direction of motion | Frontal zur aktiven Fläche
Tightening torque of nuts, maximum | 3 Nm
Mechanical data - Switching distances
Assured switching distance &quot;ON&quot; Sao | 5 mm
Assured switching distance &quot;OFF&quot; Sar | 15 mm
Note (switching distance) | Alle Angaben der Schaltabstände gemäß EN IEC 60947-5-3
Mechanical data - Connection technique
Length of cable | 3 m
Termination | Leitung
Wire cross-section | 0,75 mm2
Wire cross-section | 18 AWG
Material of the Cable mantle | PVC
Mechanical data - Dimensions
ISO thread of the sensor | M30
width across flats | 36 BK
Length of sensor | 78 mm
Ambient conditions
Degree of protection | IP67
Ambient temperature | -25 ... +55 °C
Storage and transport temperature | -25 ... +70 °C
Resistance to vibrations | 10 … 55 Hz, Amplitude 1 mm
Restistance to shock | 30 g / 11 ms
Electrical data
Rated operating voltage | 24 VDC
Switching voltage, maximum | 250 VAC
Switching current, maximum | 3 A
Switching capacity, maximum | 750 W
Switching element | 1 Öffner (NC)
Time to readiness, maximum | 50 ms
Switching frequency, maximum | 5 Hz
Electrical data - Relay outputs
Voltage, Utilisation category DC-13 | 24 VDC
Current, Utilisation category DC-13 | 0,03 A
Status indication
Note (Integral System Diagnostics, status ) | LED leuchtet, wenn die Schutztür geschlossen ist.
Scope of delivery
Scope of delivery | Der Betätiger ist nicht im Lieferumfang enthalten.
Scope of delivery of mounting material | 2x Muttern M30 x 1,5
Accessory
Recommendation (actuator) | BPS 300 BPS 303 BPS 303 SS
Recommended safety switchgear | SRB-E-301ST SRB-E-201LC
Note
Note (General) | Darstellung der Kontaktsymbole bei geschlossener Schutzeinrichtung.
Schmersal India Pvt. Ltd., Plot No - G-7/1, Ranjangaon MIDC, Tal. - Shirur, Dist.- Pune 412 220
Die genannten Daten und Angaben wurden sorgfältig geprüft. Abbildungen können vom Original abweichen. Weitere technische Daten finden Sie in der Betriebsanleitung. Technische Änderungen und Irrtümer vorbehalten.
Generiert am: 29.04.2025, 08:48