## Worksheet
PS116-T21-STR-R201
Stainless steel roller Ø 9,5 mm Symmetric enclosure Protection class IP66, IP67 Thermoplastic enclosure
Ordering data
Product type description | PS116-T21-STR-R201
Article number (order number) | 103051682
EAN (European Article Number) | 4030661630465
Approvals - Standards
Certificates | cULus CCC
General data
Standards | EN IEC 60947-5-1
Housing construction form | 標準構造設計
Actuator type to EN 50047 | c
Housing material | 樹脂,グラスファイバー強化熱可塑性樹脂, 亜鉛ダイキャスト, クロムメッキされた
Active area | 金属フィルム
Material of the actuator | ステンレス鋼 (1.4104)
Gross weight | 63 g
General data - Features
Safety functions | Yes
Number of auxiliary contacts | 2
Number of safety contacts | 1
<table><tr><td>Safety classification</td></tr></table>
Vorschriften | EN ISO 13849-1
B10D Normally-closed contact (NC) | 20,000,000 Operations
B10D Normally-open contact (NO) | 1,000,000 Operations
Note | @10％Ieおよび抵抗負荷
Mission time | 20 Year(s)
Mechanical data
Mechanical life, minimum | 10,000,000 Operations
Actuating force, minimum | 10 N
Positive break force, minimum | 40 N
Actuating speed, minimum | 60 mm/min
Actuating speed, maximum | 1 m/s
Note (Actuating speed) | Actuating speed with actuating angle 30° to switch axis
Actuating torque, minimum | 0.2 Nm
Positive break torque | 0.6 Nm
Mechanical data - Connection technique
Connector position | Right
Wire cross-section | 0.5 mm2
Mechanical data - Dimensions
Length of sensor | 16.6 mm
Width of sensor | 31 mm
Height of sensor | 74.1 mm
Diameter of Castor | 9.5 mm
Ambient conditions
Degree of protection | IP66 IP67
Protection class | II
Ambient conditions - Insulation values
Rated insulation voltage Ui | 300 V
Rated impulse withstand voltage Uimp | 4 kV
Degree of pollution | 3
Electrical data
Required rated short-circuit current | 400 A
Utilisation category AC-15 | 240 VAC
Utilisation category DC-13 | 24 VDC
Utilisation category DC-13 | 1.5 A
Switching element | 2 NO contacts, 1 NC contact
Switching principle | スローアクション
Bounce duration, maximum | 3 ms
Maximale Schalthäufigkeit | 5,000 /h
Switchover time, maximum | 5.5 ms
Material of the contacts, electrical | 銀
Schmersal India Pvt. Ltd., Plot No - G-7/1, Ranjangaon MIDC, Tal. - Shirur, Dist.- Pune 412 220
データと詳細は完全にチェックされました。画像は元の画像と異なる場合があります。技術的なデータはマニュアルで見られます。技術的に変更されたり、エラーの可能性があります。
Generated on 2025/04/02 15:02