## Worksheet
RST16-1-AD15
Frontal actuation from assembly direction Flat design Mounting 2 x M5 AS interface
Ordering data
Product type description | RST16-1-AD15
Article number (order number) | 103038311
EAN (European Article Number) | 4030661545264
eCl@ss number, version 12.0 | 27-27-26-06
eCl@ss number, version 11.0 | 27-27-24-04
eCl@ss number, version 9.0 | 27-27-24-04
ETIM number, version 7.0 | EC001487
ETIM number, version 6.0 | EC001487
Note (Ordering data) | Note: Sensor and actuator must be ordered separately.
General data
Material of the actuator | 樹脂
Gross weight | 9 g
Mechanical data
Active area | 前面
Mechanical data - Dimensions
Length of the actuator | 16 mm
Width of the actuator | 60 mm
Height of the actuator | 6.8 mm
Electrical data - AS-Interface specification
Note | The actuators AD01-AD15 can only be combined with ASi sensors.
Accessory
Recommendation (product combination) | RSS 36 AS RSS260 AS
Schmersal India Pvt. Ltd., Plot No - G-7/1, Ranjangaon MIDC, Tal. - Shirur, Dist.- Pune 412 220
データと詳細は完全にチェックされました。画像は元の画像と異なる場合があります。技術的なデータはマニュアルで見られます。技術的に変更されたり、エラーの可能性があります。
Generated on 2025/04/27 15:31