## Worksheet
RST16-1-AD11
Frontal actuation from assembly direction Flat design Mounting 2 x M5 AS interface
Ordering data
Product type description | RST16-1-AD11
Article number (order number) | 103038307
EAN (European Article Number) | 4030661545226
eCl@ss number, version 12.0 | 27-27-26-06
eCl@ss number, version 11.0 | 27-27-24-04
eCl@ss number, version 9.0 | 27-27-24-04
ETIM number, version 7.0 | EC001487
ETIM number, version 6.0 | EC001487
Note (Ordering data) | Osservazioni: Sensore ed azionatore vanno ordinati separatamente.
General data
Material of the actuator | materiale sintetico
Gross weight | 9 g
Mechanical data
Active area | lato frontale
Mechanical data - Dimensions
Length of the actuator | 16 mm
Width of the actuator | 60 mm
Height of the actuator | 6,8 mm
Electrical data - AS-Interface specification
Note | The actuators AD01-AD15 can only be combined with ASi sensors.
Accessory
Recommendation (product combination) | RSS 36 AS RSS260 AS
Schmersal India Pvt. Ltd., Plot No - G-7/1, Ranjangaon MIDC, Tal. - Shirur, Dist.- Pune 412 220
I dettagli e i dati qui riportati sono stati attentamente verificati. Le immagini possono differire dagli originali. Altri dati tecnici possono essere trovati nei manuali. Salvo modifiche tecniche o errori.
Generato il 02/04/2025, 01:05