## Worksheet
ACTUATOR AZ 15/16-B2-1747 KPL.
For very smal actuating radii in line with the plane of the actuator Suitable for retrofitting For play-free interlocking of light guards
Ordering data
Product type description | BETAETIGER AZ 15/16-B2-1747 KPL.
Article number (order number) | 101096091
EAN (European Article Number) | 4030661104133
eCl@ss number, version 12.0 | 27-27-26-06
eCl@ss number, version 11.0 | 27-27-26-06
eCl@ss number, version 9.0 | 27-27-26-06
ETIM number, version 7.0 | EC001487
ETIM number, version 6.0 | EC001487
General data
Coding level according to EN ISO 14119 | gering
Material of the actuator | Edelstahl (V2A)
Gross weight | 26 g
Mechanical data
Actuating radius, minimum | 45 mm
Actuator | gerade beweglich
Latching force | 30 N
Scope of delivery
Note (scope of delivery, number and type) | Befestigungsschrauben nicht im Lieferumfang enthalten
Note
Note (General) | Drehpunkt des Scharniers und Oberkante des Sicherheitsschalters zuzüglich 11 mm müssen eine Ebene bilden Betätigungsradius einstellbar bis minimal 45 mm mit einem Innensechskant-Schlüssel SW 2,5 mm (a)
Schmersal India Pvt. Ltd., Plot No - G-7/1, Ranjangaon MIDC, Tal. - Shirur, Dist.- Pune 412 220
Die genannten Daten und Angaben wurden sorgfältig geprüft. Abbildungen können vom Original abweichen. Weitere technische Daten finden Sie in der Betriebsanleitung. Technische Änderungen und Irrtümer vorbehalten.
Generiert am: 01.04.2025, 13:48