## Worksheet
PS215-Z11-STM-R200
plastic roller Ø 9,5 mm Metal enclosure Design to EN 50047 Simple and quick to adjust the control elements by 45°. LED version available
Ordering data
Product type description | PS215-Z11-STM-R200
Article number (order number) | 103050797
EAN (European Article Number) | 4030661628615
Approvals - Standards
Certificates | cULus
General data
Standards | EN IEC 60947-5-1
Housing construction form | Construction normée
Actuator type to EN 50047 | c
Housing material | Métal, zamac injecté
Housing coating material | laquée
General data - Features
Safety functions | Oui
Number of auxiliary contacts | 1
Number of safety contacts | 1
<table><tr><td>Safety classification</td></tr></table>
Vorschriften | EN ISO 13849-1
B10D Normally-closed contact (NC) | 20 000 000 Operations
Mission time | 20 Year(s)
Mechanical data
Actuating element | Poussoir à galet R200
Roller material | Plastique
Mechanical life, minimum | 10 000 000 Operations
Positive break force, minimum | 40 N
Actuating speed, minimum | 10 mm/min
Actuating speed, maximum | 0,5 m/s
Tightening torque of the fixing screws | 2 Nm
Tightening torque of the fastening screws for the housing cover | 2,6 Nm
Mechanical data - Connection technique
Termination | Connecteur intégré M12, 4 pôles
Cable section, minimum | 0,34 mm²
Cable section, maximum | 1,5 mm²
Tightening torque of electrical connection, minimum | 0,6 Nm
Tightening torque of electrical connection, maximum | 0,8 Nm
Mechanical data - Dimensions
Length of sensor | 32,5 mm
Width of sensor | 31 mm
Height of sensor | 85,6 mm
Ambient conditions
Degree of protection | IP66 IP67
Protection class | I
Ambient conditions - Insulation values
Rated insulation voltage Ui | 50 VAC
Rated impulse withstand voltage Uimp | 0,8 kV
Degree of pollution | 3
Electrical data
Thermal test current | 4 A
Required rated short-circuit current | 400 A
Utilisation category AC-15 | 50 VAC
Utilisation category AC-15 | 3 A
Utilisation category DC-13 | 24 VDC
Utilisation category DC-13 | 3 A
Switching element | 1 contact NO, 1 contact NF
Switching principle | Rupture brusque
Maximale Schalthäufigkeit | 5 000 /h
Material of the contacts, electrical | Argent
Schmersal India Pvt. Ltd., Plot No - G-7/1, Ranjangaon MIDC, Tal. - Shirur, Dist.- Pune 412 220
Les données et les valeurs ont été soigneusement vérifiées. Les illustrations peuvent être différentes de l'original. Vous trouverez d'avantage de caractéristiques techniques dans les manuels d’instructions. Sous réserve de modifications techniques et errata.
Généré le: 30/04/2025 09:54