## Worksheet
PS215-Z11-ST-K200
Metal enclosure Design to EN 50047 Simple and quick to adjust the control elements by 45°. LED version available
Ordering data
Product type description | PS215-Z11-ST-K200
Article number (order number) | 103037283
EAN (European Article Number) | 4030661542324
eCl@ss number, version 12.0 | 27-27-26-01
eCl@ss number, version 11.0 | 27-27-26-01
eCl@ss number, version 9.0 | 27-27-26-01
ETIM number, version 7.0 | EC000030
ETIM number, version 6.0 | EC000030
Approvals - Standards
Certificates | cULus CCC
General data
Standards | EN IEC 60947-5-1
Housing construction form | Norm yapı tasarımı
Actuator type to EN 50047 | e
Housing material | Metal tabaka, zinkdruckguss
Housing coating material | boyanmış
General data - Features
Safety functions | Evet
Number of auxiliary contacts | 1
Number of safety contacts | 1
<table><tr><td>Safety classification</td></tr></table>
Vorschriften | EN ISO 13849-1
B10D Normally-closed contact (NC) | 20.000.000 Operations
Mission time | 20 Year(s)
Mechanical data
Actuating element | Sapmalı makara kolu K200
Roller material | Plastik
Mechanical life, minimum | 10.000.000 Operations
Positive break force, minimum | 40 N
Actuating speed, minimum | 10 mm/min
Actuating speed, maximum | 1 m/s
Tightening torque of the fixing screws | 2 Nm
Tightening torque of the fastening screws for the housing cover | 2,6 Nm
Mechanical data - Connection technique
Connector position | Aşağıda
Termination | Konektör fişi M12 4-kutup
Cable section, minimum | 0,34 mm²
Cable section, maximum | 1,5 mm²
Tightening torque of electrical connection, minimum | 0,6 Nm
Tightening torque of electrical connection, maximum | 0,8 Nm
Mechanical data - Dimensions
Length of sensor | 32,5 mm
Width of sensor | 31 mm
Height of sensor | 95 mm
Ambient conditions
Degree of protection | IP66 IP67
Ambient temperature | -30 ... +80 °C
Protection class | I
Ambient conditions - Insulation values
Rated insulation voltage Ui | 50 VAC
Rated impulse withstand voltage Uimp | 0,8 kV
Degree of pollution | 3
Electrical data
Thermal test current | 4 A
Required rated short-circuit current | 400 A
Utilisation category AC-15 | 50 VAC
Utilisation category AC-15 | 3 A
Utilisation category DC-13 | 24 VDC
Utilisation category DC-13 | 3 A
Switching element | 1 Normalde açık kontakt (NO)/1 normalde kapalı kontakt (NC)
Switching principle | Susta hareketi
Maximale Schalthäufigkeit | 5.000 /h
Material of the contacts, electrical | AgCdO, kendi kendini temizler, pozitif hareket
Schmersal India Pvt. Ltd., Plot No - G-7/1, Ranjangaon MIDC, Tal. - Shirur, Dist.- Pune 412 220
Veriler ve ayrıntılar dikkatli bir şekilde kontrol edilmişlerdir. Görüntüler orijinalden farklı olabilir. Daha fazla teknik veri kılavuzda bulunabilir. Teknik değişiklikler ve hatalar olabilir.
Udarbejdet d. 8.04.2025 09:03