## Worksheet
PS215-Z02R-R200
| Quick connection technology as connection terminals rotated by 45° cable entry 1 x M20 x 1,5 plastic roller Ø 9,5 mm Metal enclosure | Design to EN 50047 Simple and quick to adjust the control elements by 45°. LED version available
Ordering data
Product type description | PS215-Z02R-R200
Article number (order number) | 103030675
EAN (European Article Number) | 4030661525525
eCl@ss number, version 12.0 | 27-27-26-01
eCl@ss number, version 11.0 | 27-27-26-01
eCl@ss number, version 9.0 | 27-27-26-01
ETIM number, version 7.0 | EC000030
ETIM number, version 6.0 | EC000030
Approvals - Standards
Certificates | cULus CCC
General data
Standards | EN IEC 60947-5-1
Housing construction form | Normbauform
Actuator type to EN 50047 | c
Housing material | Metall, Zink-Druckguss
Housing coating material | lackiert
Gross weight | 219 g
General data - Features
Latching | Ja
Safety functions | Ja
Number of safety contacts | 2
<table><tr><td>Safety classification</td></tr></table>
Vorschriften | EN ISO 13849-1
B10D Normally-closed contact (NC) | 20.000.000 Operations
Mission time | 20 Year(s)
Mechanical data
Actuating element | Rollendruckbolzen R200
Roller material | Kunststoff
Position of the cable gland | unten
Mechanical life, minimum | 1.000.000 Operations
Positive break force, minimum | 40 N
Actuating speed, minimum | 10 mm/min
Actuating speed, maximum | 0,5 m/s
Tightening torque of the fixing screws | 2 Nm
Tightening torque of the fastening screws for the housing cover | 2,6 Nm
Mechanical data - Connection technique
Termination | Schraubanschluss M20 x 1.5
Cable section, minimum | 0,34 mm²
Cable section, maximum | 1,5 mm²
Tightening torque of electrical connection, minimum | 0,6 Nm
Tightening torque of electrical connection, maximum | 0,8 Nm
Note (Cable entry) | Absetzlänge des Leiters 5...6mm
Mechanical data - Dimensions
Length of sensor | 32,5 mm
Width of sensor | 31 mm
Height of sensor | 85,6 mm
Ambient conditions
Degree of protection | IP66 IP67
Ambient temperature | -30 ... +80 °C
Protection class | I
Ambient conditions - Insulation values
Rated insulation voltage Ui | 250 VAC
Rated impulse withstand voltage Uimp | 4 kV
Degree of pollution | 3
Electrical data
Thermal test current | 10 A
Required rated short-circuit current | 400 A
Utilisation category AC-15 | 240 VAC
Utilisation category AC-15 | 3 A
Utilisation category DC-13 | 24 VDC
Utilisation category DC-13 | 3 A
Switching element | 2 Öffner (NC)
Switching principle | Sprungschaltung mit Rastung
Maximale Schalthäufigkeit | 5.000 /h
Material of the contacts, electrical | Silber
Schmersal India Pvt. Ltd., Plot No - G-7/1, Ranjangaon MIDC, Tal. - Shirur, Dist.- Pune 412 220
Die genannten Daten und Angaben wurden sorgfältig geprüft. Abbildungen können vom Original abweichen. Weitere technische Daten finden Sie in der Betriebsanleitung. Technische Änderungen und Irrtümer vorbehalten.
Generiert am: 06.04.2025, 03:18