## Worksheet
PS216-Z11-ST-R210
thermoplastic enclosure with foldable latching cover Simple and quick to adjust the control elements by 45°. Design to EN 50047 LED version available
Ordering data
Product type description | PS216-Z11-ST-R210
Article number (order number) | 103053156
EAN (European Article Number) | 4030661633954
Approvals - Standards
Certificates | cULus CCC
General data
Standards | EN IEC 60947-5-1
Housing construction form | Normbauform
Actuator type to EN 50047 | c
Housing material | Kunststoff, glasfaserverstärkt
Gross weight | 79 g
General data - Features
Safety functions | Ja
Number of auxiliary contacts | 1
Number of safety contacts | 1
<table><tr><td>Safety classification</td></tr></table>
Vorschriften | EN ISO 13849-1
B10D Normally-closed contact (NC) | 20.000.000 Operations
Mission time | 20 Year(s)
Mechanical data
Roller material | Kunststoff
Mechanical life, minimum | 10.000.000 Operations
Positive break force, minimum | 40 N
Actuating speed, minimum | 10 mm/min
Actuating speed, maximum | 1 m/s
Tightening torque of the fixing screws | 1,2 Nm
Mechanical data - Connection technique
Connector position | Unten
Termination | Einbaustecker M12, 4-polig
Cable section, minimum | 0,34 mm²
Cable section, maximum | 1,5 mm²
Tightening torque of electrical connection, minimum | 0,6 Nm
Tightening torque of electrical connection, maximum | 0,8 Nm
Mechanical data - Dimensions
Length of sensor | 32,5 mm
Width of sensor | 31 mm
Ambient conditions
Degree of protection | IP66 IP67
Protection class | II
Ambient conditions - Insulation values
Rated insulation voltage Ui | 240 VAC
Rated impulse withstand voltage Uimp | 0,8 kV
Degree of pollution | 3
Electrical data
Thermal test current | 4 A
Required rated short-circuit current | 400 A
Utilisation category AC-15 | 50 VAC
Utilisation category AC-15 | 3 A
Utilisation category DC-13 | 24 VDC
Utilisation category DC-13 | 3 A
Switching element | 1 Schließer (NO), 1 Öffner (NC)
Switching principle | Sprungschaltung
Maximale Schalthäufigkeit | 5.000 /h
Material of the contacts, electrical | Silber
Schmersal India Pvt. Ltd., Plot No - G-7/1, Ranjangaon MIDC, Tal. - Shirur, Dist.- Pune 412 220
Die genannten Daten und Angaben wurden sorgfältig geprüft. Abbildungen können vom Original abweichen. Weitere technische Daten finden Sie in der Betriebsanleitung. Technische Änderungen und Irrtümer vorbehalten.
Generiert am: 31.03.2025, 17:29