## Worksheet
ACC-AZM40-PT-N-170MM
Push button emergency release can be retrofitted to solenoid interlock AZM40 intuitive usage due to similarity to emergency stop suitable for a maximum frame thickness of 170 mm can be shortened by the customer up to a minimum frame thickness of 20 mm
Ordering data
Product type description | ACC-AZM40-PT-N-170MM
Article number (order number) | 103054277
EAN (European Article Number) | 4030661638492
Available | 01.05.2024
General data
Housing material | Plastica, termoplastica rinforzata con fibra di vetro, autoestinguente
Material of the operators | Plastic, glass-fibre reinforced thermoplastic, self-extinguishing
Colour of the housing | nero
Colour of the operating element | rosso
Gross weight | 74 g
General data - Features
Emergency release | Sì
Mechanical data
Type of the fixing screws | 2x M5
Type of the screw head | Countersunk screw
Tightening torque of the screw for release socket | 0,55 Nm
Type of the fixing screws, release socket | M2 x 13 (TX6)
Mechanical data - Dimensions
Length | 54 mm
Width | 36 mm
Height | 58 mm
Diameter hole | 14 mm
Note
Note (General) | Suitable for a maximum frame thickness of 170 mm. Can be shortened by the customer up to a minimum frame thickness of 20 mm.
Schmersal India Pvt. Ltd., Plot No - G-7/1, Ranjangaon MIDC, Tal. - Shirur, Dist.- Pune 412 220
I dettagli e i dati qui riportati sono stati attentamente verificati. Le immagini possono differire dagli originali. Altri dati tecnici possono essere trovati nei manuali. Salvo modifiche tecniche o errori.
Generato il 11/04/2025, 15:07