## Worksheet
BNS 120-02Z-10.0M
| Thermoplastic enclosure Suitable for food processing industry only in combination with BP 15 SS Particularly large switching distance Ø M12 Long life | no mechanical wear Insensitive to transverse misalignment Insensitive to soiling uncoded, concealed installation according to ISO 14119
Ordering data
Product type description | BNS 120-02Z-10.0M
Article number (order number) | 103005359
EAN (European Article Number) | 4030661434087
eCl@ss number, version 12.0 | 27-27-44-01
eCl@ss number, version 11.0 | 27-27-24-02
eCl@ss number, version 9.0 | 27-27-24-02
ETIM number, version 7.0 | EC002544
ETIM number, version 6.0 | EC002544
Approvals - Standards
Certificates | cULus
General data
Standards | BG-GS-ET-14 EN IEC 60947-5-3
Coding level according to EN ISO 14119 | Nenhum
Working principle | Transmissão magnética
Installation conditions (mechanical) | quase-flush
Housing material | Plástico, termoplástico reforçado com fibra de vidro
Gross weight | 377 g
General data - Features
Coding | Sim
Number of normally closed (NC) | 2
Number of safety contacts | 2
Number of cable wires | 4
<table><tr><td>Safety classification</td></tr></table>
Vorschriften | EN ISO 13849-1
Mission time | 20 Year(s)
Safety classification - Safety outputs
B10D Normally-closed contact (NC) | 25 000 000 Operations
B10D- Value Normally-closed contact/Normally open contact (NC/NO) | 25 000 000 Operations
Mechanical data
Actuating element | Íman
Switching distance actuator | Iman de accionamento BP 6, Sao: 10 mm Iman de accionamento BP 6, Sar: 22 mm Iman de accionamento BP 8, Sao: 10 mm Iman de accionamento BP 8, Sar: 22 mm Iman de accionamento BP 10, Sao: 20 mm Iman de accionamento BP 10, Sar: 32 mm Iman de accionamento BP 15 SS, Sao: 20 mm Iman de accionamento BP 15 SS, Sar: 32 mm
Direction of motion | Frontal à área ativa
Mechanical data - Switching distances
Assured switching distance &quot;ON&quot; Sao | 10 mm 20 mm
Assured switching distance &quot;OFF&quot; Sar | 22 mm 32 mm
Note (switching distance) | All switching distances in accordance EN IEC 60947-5-3
Mechanical data - Connection technique
Termination | Cabo
Wire cross-section | 0,25 mm2
Wire cross-section | 23 AWG
Material of the Cable mantle | PVC
Mechanical data - Dimensions
ISO thread of the sensor | M12
Length of sensor | 38,5 mm
Ambient conditions
Degree of protection | IP67
Ambient temperature | -25 ... +70 °C
Storage and transport temperature | -25 ... +70 °C
Resistance to vibrations | 10 … 55 Hz, amplitude 1 mm
Restistance to shock | 30 g / 11 ms
Electrical data
Switching current, maximum | 0,25 A
Switching capacity, maximum | 3 W
Switching element | 2 contactos normalmente fechados (NF)
Switching frequency, maximum | 5 Hz
Scope of delivery
Scope of delivery | O atuador não está incluído no fornecimento.
Accessory
Recommendation (actuator) | BP 10 BP 8 BP 6 BP 15 SS
Recommended safety switchgear | SRB-E-301ST SRB-E-201LC
Note
Note (General) | Diagrama mostrando os símbolos dos contactos fechados no dispositivo de segurança O sensor de segurança deverá ser montado de tal maneira, que não seja possível acioná-lo através de um íman (instalação oculta de acordo com EN ISO 14119).
Schmersal India Pvt. Ltd., Plot No - G-7/1, Ranjangaon MIDC, Tal. - Shirur, Dist.- Pune 412 220
Os dados e informações anteriores foram verificados cuidadosamente. As imagens podem ser diferentes do original. Mais informações técnicas podem ser encontradas nos manuais de instruções. Sujeito a modificações técnicas e erros.
Gerado em 30/04/2025 12:20