## Worksheet
BNS 40S-12Z-C 5,0M
| Stainless steel enclosure Cable connection suitable for the food industry Concealed mounting possible 88 mm x 27 mm x 14,5 mm Long life | no mechanical wear Insensitive to soiling Insensitive to transverse misalignment Suitable for food processing industry
Ordering data
Product type description | BNS 40S-12Z-C 5,0M
Article number (order number) | 103000654
EAN (European Article Number) | 4030661421049
eCl@ss number, version 12.0 | 27-27-44-01
eCl@ss number, version 11.0 | 27-27-24-02
eCl@ss number, version 9.0 | 27-27-24-02
ETIM number, version 7.0 | EC002544
ETIM number, version 6.0 | EC002544
Approvals - Standards
Certificates | cULus ECOLAB
General data
Standards | BG-GS-ET-14 EN IEC 60947-5-3
Coding level according to EN ISO 14119 | gering
Working principle | magnetisch
Installation conditions (mechanical) | nicht bündig
Housing material | Edelstahl (V4A)
Gross weight | 400 g
General data - Features
Coding | Ja
Concealed, threaded holes on the back | Ja
Prerequisite evaluation unit | Ja
Number of normally closed (NC) | 2
Number of normally open (NO) | 1
<table><tr><td>Safety classification</td></tr></table>
Vorschriften | EN ISO 13849-1
Mission time | 20 Year(s)
Safety classification - Safety outputs
B10D- Value Normally-closed contact/Normally open contact (NC/NO) | 25.000.000 Operations
Mechanical data
Actuating element | Magnet
Direction of motion | Frontal zur aktiven Fläche
Mechanical data - Switching distances
Assured switching distance &quot;ON&quot; Sao | 8 mm
Assured switching distance &quot;OFF&quot; Sar | 18 mm
Note (switching distance) | Alle Angaben der Schaltabstände gemäß EN IEC 60947-5-3
Mechanical data - Connection technique
Length of cable | 5 m
Termination | Leitung
Wire cross-section | 0,25 mm2
Number of cable wires | 6
Wire cross-section | 23 AWG
Material of the Cable mantle | PVC
Cable type | LiYY
Mechanical data - Dimensions
Length of sensor | 14 mm
Width of sensor | 88 mm
Height of sensor | 27 mm
Ambient conditions
Degree of protection | IP69
Ambient temperature | -25 ... +80 °C
Storage and transport temperature | -25 ... +80 °C
Resistance to vibrations | 10 … 55 Hz, Amplitude 1 mm
Restistance to shock | 30 g / 11 ms
Electrical data
Switching current, maximum | 0,25 A
Switching capacity, maximum | 3 W
Switching element | 1 Schließer (NO), 2 Öffner (NC)
Switching frequency, maximum | 5 Hz
Electrical data - Digital Output
Design of control elements | Sonstige, Reedkontakt
Scope of delivery
Scope of delivery | Der Betätiger ist nicht im Lieferumfang enthalten.
Accessory
Recommendation (actuator) | BPS 40S-2 BPS 40S-1-C BPS 40S-2-C
Recommended safety switchgear | SRB-E-301ST SRB-E-201LC
Note
Note (General) | Darstellung der Kontaktsymbole bei geschlossener Schutzeinrichtung. Die Kontaktbelegungen bei den Ausführungen mit oder ohne LED sind identisch.
Wiring example
Note (Wiring diagram) | Der Kontakt S21-S22 muss in den Sicherheitskreis eingebunden werden.
Schmersal India Pvt. Ltd., Plot No - G-7/1, Ranjangaon MIDC, Tal. - Shirur, Dist.- Pune 412 220
Die genannten Daten und Angaben wurden sorgfältig geprüft. Abbildungen können vom Original abweichen. Weitere technische Daten finden Sie in der Betriebsanleitung. Technische Änderungen und Irrtümer vorbehalten.
Generiert am: 18.05.2025, 16:10