## Worksheet
EX-BNS 40S-12Z-C 10,0M
| Explosion protection for ATEX Zones 2 and 22 Stainless steel enclosure 88 mm x 27 mm x 14,5 mm Concealed mounting possible | Insensitive to transverse misalignment no mechanical wear Suitable for food processing industry Cable connection suitable for the food industry
Ordering data
Product type description | EX-BNS 40S-12Z-C 10,0M
Article number (order number) | 103002176
EAN (European Article Number) | 4030661428499
eCl@ss number, version 12.0 | 27-27-44-01
eCl@ss number, version 11.0 | 27-27-24-02
eCl@ss number, version 9.0 | 27-27-24-02
ETIM number, version 7.0 | EC002544
ETIM number, version 6.0 | EC002544
Approvals - Standards
Certificates | ATEX (Konformitätserklärung)
Explosion protection
Explosion protection: regulations | EN IEC 60079-0 EN IEC 60079-15 EN 60079-31
Explosion protection zones | 2 22
Explosion protection category | 3G 3D
Explosion protection designation | EX II 3G Ex nA nC IIC T6 Gc EX II 3D Ex tc IIIC T80°C Dc X
Manufacturer declaration | Zona ATEX 2 e 22
General data
Standards | BG-GS-ET-14 EN IEC 60947-5-3
Housing construction form | Bloco
Installation conditions (mechanical) | não &quot;flush&quot;
Housing material | Aço inoxidável (V4A)
Gross weight | 666 g
General data - Features
Coding | Sim
Short circuit detection | Sim
Cross-circuit detection | Sim
Concealed, threaded holes on the back | Sim
Prerequisite evaluation unit | Sim
Number of normally closed (NC) | 2
Number of normally open (NO) | 1
<table><tr><td>Safety classification</td></tr></table>
Vorschriften | EN ISO 13849-1
Mission time | 20 Year(s)
Safety classification - Safety outputs
B10D- Value Normally-closed contact/Normally open contact (NC/NO) | 25 000 000 Operations
Mechanical data
Active area | lateral
Actuating element | Íman
Impact energy, maximum | 7 J
Direction of motion | Frontal à área ativa
Mechanical data - Switching distances
Assured switching distance &quot;ON&quot; Sao | 8 mm
Assured switching distance &quot;OFF&quot; Sar | 18 mm
Note (switching distance) | All switching distances in accordance EN IEC 60947-5-3
Mechanical data - Connection technique
Length of cable | 10 m
Termination | Cabo
Wire cross-section | 0,25 mm2
Wire cross-section | 23 AWG
Material of the Cable mantle | LiYY
Mechanical data - Dimensions
Length of sensor | 14 mm
Width of sensor | 88 mm
Height of sensor | 27 mm
Ambient conditions
Degree of protection | IP65 IP67
Ambient temperature | -20 ... +60 °C
Storage and transport temperature | -25 ... +80 °C
Resistance to vibrations | 10 … 55 Hz, amplitude 1 mm
Restistance to shock | 30 g / 11 ms
Electrical data
Required rated short-circuit current | 100 A
Switching voltage, maximum | 24 VAC
Switching voltage, maximum | 24 VDC
Switching current, maximum | 0,25 A
Switching capacity, maximum | 3 W
Switching element | 1 contacto normalmente aberto (NA), 2 contactos normalmente fechados (NF)
Switching frequency, maximum | 5 Hz
Electrical data - Digital Output
Design of control elements | Outros, Contacto &quot;Reed&quot;
Scope of delivery
Scope of delivery | O atuador não está incluído no fornecimento.
Accessory
Recommendation (actuator) | BPS 40S-2 BPS 40S-1-C BPS 40S-2-C
Recommended safety switchgear | SRB-E-301ST SRB-E-201LC
Note
Note (General) | Diagrama mostrando os símbolos dos contactos fechados no dispositivo de segurança A utilização dos contactos nas versões com ou sem LED é idêntida
Wiring example
Note (Wiring diagram) | O contacto S21-S22 terá que ser integrado ao circuito de segurança
Schmersal India Pvt. Ltd., Plot No - G-7/1, Ranjangaon MIDC, Tal. - Shirur, Dist.- Pune 412 220
Os dados e informações anteriores foram verificados cuidadosamente. As imagens podem ser diferentes do original. Mais informações técnicas podem ser encontradas nos manuais de instruções. Sujeito a modificações técnicas e erros.
Gerado em 25/04/2025 07:01