## Worksheet
T 6881-11-1-80R-1637
slow action screw or spade terminals Thermoplastic enclosure
Ordering data
Product type description | T 6881-11-1-80R-1637
Article number (order number) | 103038644
EAN (European Article Number) | 4030661546384
eCl@ss number, version 12.0 | 27-27-06-01
eCl@ss number, version 11.0 | 27-27-06-01
eCl@ss number, version 9.0 | 27-27-06-01
ETIM number, version 7.0 | EC000030
ETIM number, version 6.0 | EC000030
Approvals - Standards
Certificates | cULus CCC
General data
Standards | EN IEC 60947-5-1
Housing material | Kunststoff, glasfaserverstärkter Thermoplast
Material of the actuator | Kunststoff, glasfaserverstärkter Thermoplast
Lever material | Metall verzinkt
General data - Features
Number of normally closed (NC) | 1
Number of normally open (NO) | 1
Mechanical data
Actuating element | Rollenhebel 80R
Roller material | Kunststoff, glasfaserverstärkter Thermoplast
Mechanical life, minimum | 30.000.000 Operations
Actuating force | 4 N
Contact opening | 2 x 3 mm
Actuating speed | 60 mm/min
Actuating speed, minimum | 60 mm/min
Repeat accuracy of switching points | 0,02 mm
Mechanical data - Connection technique
Termination | Schraubklemmen
Cable section, maximum | 2,5 mm²
Ambient conditions
Degree of protection | IP40
Degree of protection of the enclosure | IP40
Degree of protection of clips or terminals | IP00
Ambient temperature | -30 ... +85 °C
Ambient conditions - Insulation values
Rated insulation voltage Ui | 250 V
Rated impulse withstand voltage Uimp | 4 kV
Degree of pollution | 2
Electrical data
Thermal test current | 10 A
Utilisation category AC-15 | 230 VAC
Utilisation category AC-15 | 2,5 A
Utilisation category DC-13 | 24 VDC
Utilisation category DC-13 | 6 A
Switching element | Wechsler mit Doppelunterbrechung mit zwei getrennten Kontaktbrücken (zwangsöffnend)
Switching principle | Schleichschaltung
Bounce duration, maximum | 3 ms
Maximale Schalthäufigkeit | 3.000 /h
Switchover time, maximum | 5 ms
Material of the contacts, electrical | Silber, vergoldet (AgNi 15 + Au 0,3µm)
Schmersal India Pvt. Ltd., Plot No - G-7/1, Ranjangaon MIDC, Tal. - Shirur, Dist.- Pune 412 220
Die genannten Daten und Angaben wurden sorgfältig geprüft. Abbildungen können vom Original abweichen. Weitere technische Daten finden Sie in der Betriebsanleitung. Technische Änderungen und Irrtümer vorbehalten.
Generiert am: 30.04.2025, 09:17