## Worksheet
Z 6881-11-1-80R-1637
screw or spade terminals Thermoplastic enclosure snap action
Ordering data
Product type description | Z 6881-11-1-80R-1637
Article number (order number) | 103038645
EAN (European Article Number) | 4030661546407
eCl@ss number, version 12.0 | 27-27-06-01
eCl@ss number, version 11.0 | 27-27-06-01
eCl@ss number, version 9.0 | 27-27-06-01
ETIM number, version 7.0 | EC000030
ETIM number, version 6.0 | EC000030
Approvals - Standards
Certificates | cULus CCC
General data
Standards | EN IEC 60947-5-1
Housing material | materiale sintetico, termoplastica rinforzata con fibra di vetro
Material of the actuator | Glass-fibre, reinforced thermoplastic
Lever material | Zinc-plated metal
General data - Features
Number of normally closed (NC) | 1
Number of normally open (NO) | 1
Mechanical data
Actuating element | Roller plunger 80R
Roller material | Glass-fibre, reinforced thermoplastic
Mechanical life, minimum | 1.000.000 Operations
Actuating force | 12 N
Contact opening | 2x 1.25 mm
Actuating speed | 1 mm/min
Actuating speed, minimum | 1 mm/min
Note (Switchover time) | Tempo di commutazione a seconda della velocità di azionamento
Repeat accuracy of switching points | 0,02 mm
Mechanical data - Connection technique
Termination | Morsetti a vite
Cable section, maximum | 2,5 mm²
Ambient conditions
Degree of protection | IP40
Degree of protection of the enclosure | IP40
Degree of protection of clips or terminals | IP00
Ambient temperature | -30 ... +85 °C
Ambient conditions - Insulation values
Rated insulation voltage Ui | 250 V
Rated impulse withstand voltage Uimp | 4 kV
Degree of pollution | 2
Electrical data
Thermal test current | 10 A
Utilisation category AC-15 | 230 VAC
Utilisation category AC-15 | 2,5 A
Utilisation category DC-13 | 24 VDC
Utilisation category DC-13 | 6 A
Switching element | Change-over contact with double break with two separated contact bridges (positive break)
Switching principle | Commutazione rapida Magnet Snap Action
Bounce duration, maximum | 3 ms
Maximale Schalthäufigkeit | 3.000 /h
Switchover time, maximum | 5 ms
Material of the contacts, electrical | argento, dorato
Schmersal India Pvt. Ltd., Plot No - G-7/1, Ranjangaon MIDC, Tal. - Shirur, Dist.- Pune 412 220
I dettagli e i dati qui riportati sono stati attentamente verificati. Le immagini possono differire dagli originali. Altri dati tecnici possono essere trovati nei manuali. Salvo modifiche tecniche o errori.
Generato il 11/04/2025, 11:26