## Worksheet
Roller lever - rubber roller Ø 50mm
| with rubber roller 50 mm diameter Lever angle adjustable in 10° steps Design to EN 50041 Thermoplastic enclosure Double-insulated | suitable for elevators Good resistance to oil and petroleum spirit Wide range of alternative actuators Actuator heads can be repositioned by 4 x 90° 1 Cable entry M 20 x 1.5
Ordering data
Product type description | Rollenschwenkhebel - Gummirolle Ø 50mm
Article number (order number) | 151160539
eCl@ss number, version 12.0 | 27-27-06-01
eCl@ss number, version 11.0 | 27-27-06-01
eCl@ss number, version 9.0 | 27-27-06-01
ETIM number, version 7.0 | EC000030
ETIM number, version 6.0 | EC000030
Approvals - Standards
Certificates | CCC
General data
Housing construction form | Normbauform
Housing material | Kunststoff, glasfaserverstärkt
Lever material | Metall
Gross weight | 195 g
General data - Features
Suitable for elevators | Ja
<table><tr><td>Safety classification</td></tr></table>
Vorschriften | BG-GS-ET-15 EN ISO 13849-1 EN IEC 60947-5-1
Mission time | 20 Year(s)
Mechanical data
Actuating element | Rollenschwenkhebel
Roller material | Gummi
Mechanical life, minimum | 30.000.000 Operations
Actuating speed, maximum | 2,5 m/s
Note (Actuating speed) | Betätigungsgeschwindigkeit bei einem vertikalen Anfahrwinkel von 30°
Note (Switchover time) | Umschaltzeiten entsprechend der Betätigungsgeschwindigkeit
Mechanical data - Connection technique
Termination | Schraubanschluss M20 x 1.5
Cable section, minimum | 0,75 mm²
Cable section, maximum | 2,5 mm²
Note | Alle Angaben einschließlich Aderendhülsen.
Mechanical data - Dimensions
Length of sensor | 38 mm
Width of sensor | 40,5 mm
Height of sensor | 244,5 mm
Ambient conditions
Degree of protection | IP65 IP67
Ambient conditions - Insulation values
Rated impulse withstand voltage Uimp | 6 kV
Electrical data
Thermal test current | 10 A
Required rated short-circuit current | 1.000 A
Utilisation category AC-15 | 230 VAC
Utilisation category AC-15 | 4 A
Utilisation category DC-13 | 24 VDC
Utilisation category DC-13 | 4 A
Switching principle | Schleichschaltung
Bounce duration, maximum | 2 ms
Maximale Schalthäufigkeit | 5.000 /h
Material of the contacts, electrical | Silber
Schmersal India Pvt. Ltd., Plot No - G-7/1, Ranjangaon MIDC, Tal. - Shirur, Dist.- Pune 412 220
Die genannten Daten und Angaben wurden sorgfältig geprüft. Abbildungen können vom Original abweichen. Weitere technische Daten finden Sie in der Betriebsanleitung. Technische Änderungen und Irrtümer vorbehalten.
Generiert am: 01.04.2025, 10:41