## Worksheet
TV7H 236-11Z-1634
| Thermoplastic enclosure Good resistance to oil and petroleum spirit Wide range of alternative actuators 30 mm x 58,5 mm x 30 mm Double-insulated | Mounting details to EN 50047 Actuator heads can be repositioned by 4 x 90° only for positioning tasks Lever angle adjustable in 10° steps
Ordering data
Product type description | TV7H 236-11Z-1634
Article number (order number) | 151098949
EAN (European Article Number) | 4030661069357
eCl@ss number, version 12.0 | 27-27-06-01
eCl@ss number, version 11.0 | 27-27-06-01
eCl@ss number, version 9.0 | 27-27-06-01
ETIM number, version 7.0 | EC000030
ETIM number, version 6.0 | EC000030
Approvals - Standards
Certificates | cULus CCC
General data
Standards | BG-GS-ET-15 EN ISO 13849-1 EN IEC 60947-5-1
Housing construction form | 標準構造設計
Housing material | 樹脂、グラスファイバー強化
Lever material | 金属フィルム
Gross weight | 95 g
<table><tr><td>Safety classification</td></tr></table>
Vorschriften | EN ISO 13849-1
Mission time | 20 Year(s)
Mechanical data
Actuating element | ローラレバー
Roller material | 樹脂
Mechanical life, minimum | 20,000,000 Operations
Actuating speed, minimum | 1,440 mm/min
Actuating speed, maximum | 1 m/s
Note (Actuating speed) | Actuating speed with actuating angle 30° to switch axis
Actuating torque, minimum | 0.2 Nm
Mechanical data - Connection technique
Termination | ネジ端子 M20 x 1.5
Cable section, minimum | 0.75 mm²
Cable section, maximum | 2.5 mm²
Note | All indications including the conductor ferrules.
Mechanical data - Dimensions
Length of sensor | 49 mm
Width of sensor | 30 mm
Height of sensor | 158.5 mm
Ambient conditions
Degree of protection | IP65 IP67
Ambient conditions - Insulation values
Rated impulse withstand voltage Uimp | 6 kV
Electrical data
Thermal test current | 10 A
Required rated short-circuit current | 1,000 A
Utilisation category AC-15 | 240 VAC
Utilisation category AC-15 | 4 A
Utilisation category DC-13 | 24 VDC
Utilisation category DC-13 | 1 A
Maximale Schalthäufigkeit | 5,000 /h
Material of the contacts, electrical | 銀
Schmersal India Pvt. Ltd., Plot No - G-7/1, Ranjangaon MIDC, Tal. - Shirur, Dist.- Pune 412 220
データと詳細は完全にチェックされました。画像は元の画像と異なる場合があります。技術的なデータはマニュアルで見られます。技術的に変更されたり、エラーの可能性があります。
Generated on 2025/03/31 14:10