## Worksheet
EX-ZR 235-02Z-3D
| Metal enclosure Wide range of alternative actuators Good resistance to oil and petroleum spirit 30 mm x 63,5 mm x 30 mm | Actuator heads can be repositioned by 4 x 90° Mounting details to EN 50047 1 Cable entry M 20 x 1.5
Ordering data
Product type description | EX-ZR 235-02Z-3D
Article number (order number) | 151192297
EAN (European Article Number) | 4030661351995
eCl@ss number, version 12.0 | 27-27-26-01
eCl@ss number, version 11.0 | 27-27-26-01
eCl@ss number, version 9.0 | 27-27-26-01
ETIM number, version 7.0 | EC000030
ETIM number, version 6.0 | EC000030
Approvals - Standards
Certificates | ATEX (Konformitätserklärung)
Explosion protection
Explosion protection: regulations | EN IEC 60079-0 EN IEC 60079-15 EN 60079-31
Explosion protection zones | 2 22
Explosion protection category | 3G 3D
Explosion protection designation | EX II 3G Ex nC IIC T5 Gc X EX II 3D Ex tc IIIC T90°C Dc X
Manufacturer declaration | ATEX 2区和22区
General data
Standards | BG-GS-ET-15 EN IEC 60947-5-1
Housing construction form | 标准结构设计
Actuator type to EN 50047 | c
Housing material | 金属，压铸锌
Housing coating material | 涂色
Gross weight | 197 g
<table><tr><td>Safety classification</td></tr></table>
Vorschriften | EN ISO 13849-1
Mission time | 20 Year(s)
Mechanical data
Actuating element | 滚轮直杆
Mechanical life, minimum | 20,000,000 Operations
Actuating force, minimum | 9 N
Positive break force, minimum | 19 N
Actuating speed, minimum | 120 mm/min
Actuating speed, maximum | 1 m/s
Note (Actuating speed) | 操作角度30°至开关轴的操动速度
Mechanical data - Connection technique
Termination | 螺丝端子 M20 x 1.5
Cable cross-section of the cable glands, minimum | 7 mm
Cable cross-section of the cable glands, maximum | 12 mm
Cable section, minimum | .75 mm²
Cable section, maximum | 2.5 mm²
Note | 包括导体套管在内的所有指标。
Wire cross-section | 13 AWG
Mechanical data - Dimensions
Length of sensor | 30 mm
Width of sensor | 30 mm
Height of sensor | 86 mm
Ambient conditions
Degree of protection | IP67
Ambient conditions - Insulation values
Rated insulation voltage Ui | 500 V
Rated impulse withstand voltage Uimp | 6 kV
Electrical data
Thermal test current | 10 A
Utilisation category AC-15 | 230 VAC
Utilisation category AC-15 | 4 A
Utilisation category DC-13 | 24 VDC
Utilisation category DC-13 | 1 A
Maximale Schalthäufigkeit | 5,000 /h
Material of the contacts, electrical | 银
Scope of delivery
Scope of delivery | 防爆螺纹电缆密封套
Schmersal India Pvt. Ltd., Plot No - G-7/1, Ranjangaon MIDC, Tal. - Shirur, Dist.- Pune 412 220
所涉及的详细信息和数据已经过仔细检查。 图像可能与原始图像有所不同。 您可在说明书中进一步获得技术数据。 可能会有技术修改和错误。
生成日期 2025/4/3 下午1:30