## Worksheet
DHS-U1-BKWH
Without electrical connection Door handle in an ergonomical design Can be combined with solenoid interlock AZM40 or safety sensor RSS260 Can also be used without safety switchgear device For left or right hinged safety guards
Ordering data
Product type description | DHS-U1-BKWH
Article number (order number) | 103053675
EAN (European Article Number) | 4030661640457
eCl@ss number, version 12.0 | 27-33-01-90
eCl@ss number, version 11.0 | 27-33-01-90
eCl@ss number, version 9.0 | 27-33-01-90
ETIM number, version 7.0 | EC000229
ETIM number, version 6.0 | EC000229
Approvals - Standards
Certificates | cULus
General data
Standards | EN IEC 60947-5-1
Housing material | Kunststoff, glasfaserverstärkter Thermoplast
Material of the handle | lichtdurchlässiges PMMA
Gross weight | 227 g
Material of the holder | Kunststoff, glasfaserverstärkter Thermoplast
Mechanical data
Type of the fixing screws | 2x M6
Tightening torque of the screw | 3,5 Nm
Type of mounting screws for the handle body | 2x Torx Plus T20x25
Tightening torque of mounting screws for the handle body | 2,5 Nm
Mechanical data - Dimensions
Length | 202 mm
Width | 40 mm
Height | 84 mm
Ambient conditions
Degree of protection | IP00
Scope of delivery
Note (scope of delivery, number and type) | Der Betätigereinsatz ist bei Bedarf separat zu bestellen: Verwendung mit Sicherheitssensor RSS260: 103055438 ACC-DHS-U1-INS-RST-U-2 Verwendung ohne integrierten Betätiger: 103055437 ACC-DHS-U1-INS
Schmersal India Pvt. Ltd., Plot No - G-7/1, Ranjangaon MIDC, Tal. - Shirur, Dist.- Pune 412 220
Die genannten Daten und Angaben wurden sorgfältig geprüft. Abbildungen können vom Original abweichen. Weitere technische Daten finden Sie in der Betriebsanleitung. Technische Änderungen und Irrtümer vorbehalten.
Generiert am: 06.04.2025, 04:15