## Worksheet
DHS-U1-BKWH-L5-5.00-LT
| With illuminated pushbutton Connecting cable, 5-core, 5 m Protection class IP65 / IP67 Machine status directly recognisable on the door handle | Door handle in an ergonomical design Can be combined with solenoid interlock AZM40 or safety sensor RSS260 Can also be used without safety switchgear device For left or right hinged safety guards
Ordering data
Product type description | DHS-U1-BKWH-L5-5.00-LT
Article number (order number) | 103053688
EAN (European Article Number) | 4030661640471
eCl@ss number, version 12.0 | 27-33-01-90
eCl@ss number, version 11.0 | 27-33-01-90
eCl@ss number, version 9.0 | 27-33-01-90
ETIM number, version 7.0 | EC000229
ETIM number, version 6.0 | EC000229
Approvals - Standards
Certificates | cULus
General data
Standards | EN IEC 60947-5-1
Housing material | Plástico reforzado con fibra de vidrio
Material of the handle | translucent PMMA
Gross weight | 575 g
Material of the holder | Plástico reforzado con fibra de vidrio
Colour of the illuminated push button calotte | Amarillo Azul Verde Rojo Blanco
General data - Features
Idle assignable pushbutton | Sí
Mechanical data
Mechanical life, Command devices | 1.000.000 Operations
Actuating stroke | 1 mm
Actuating force, maximum | 10 N
Note Bounce duration | Duración del rebote con una velocidad de accionamiento de 100 mm/s
Type of the fixing screws | 2x M6
Tightening torque of the screw | 3,5 Nm
Typical actuating force of the push button | 10 N
Type of mounting screws for the handle body | 2x Torx Plus T20x25
Tightening torque of mounting screws for the handle body | 2,5 Nm
Mechanical data - Connection technique
Length of cable | 5 m
Termination | Cable de salida 5-polos
Wire cross-section | 0,2 mm2
Cable diameter | 5,5 mm
Bending radius (fixed) | 5 x Ø-cable
Bending radius (repeated) | 10 x Ø-cable
Wire cross-section | 24 AWG
Material of the Cable mantle | PUR
Mechanical data - Dimensions
Length | 202 mm
Width | 40 mm
Height | 84 mm
Ambient conditions
Degree of protection | IP66 IP67
Relative humidity, maximum | 93 %
Note (Relative humidity) | sin condensación sin escarcha
Resistance to vibrations | 10 … 150 Hz, amplitud 0,35 mm (EN 60947-5-2)
Restistance to shock | 30 g / 11 ms (EN 60947-5-2)
Protection class | III
Permissible installation altitude above sea level, maximum | 3.000 m
Ambient conditions - Insulation values
Rated insulation voltage Ui | 32 VDC
Rated impulse withstand voltage Uimp | 0,8 kV
Overvoltage category | III
Degree of pollution | 3
Electrical data
Operating voltage | 24 VDC -15 % / +10 %
Current consumption inidcator lamp | 30 mA
Rated operating voltage | 24 VDC
Operating current | 150 mA
Required rated short-circuit current | 100 A
Utilisation category DC-12 | 24 VDC
Utilisation category DC-12 | 0,03 A
Utilisation category DC-13 | 24 VDC
Utilisation category DC-13 | 0,03 A
External wire and device fuse rating | 2 A gG
Bounce duration, maximum | 2 ms
Maximale Schalthäufigkeit | 1.000 /h
Pin assignment
PIN 1 | 24 VDC: marrón
PIN 2 | Normally open contact (illuminated button): white (WH)
PIN 3 | GND: Azul
PIN 4 | Input LED (in illuminated button): black (BK)
PIN 5 | n.c.: red (RD) or grey (GY)
Scope of delivery
Scope of delivery | The push button caps (blue, green, red, white, yellow) are included in the scope of delivery.
Note (scope of delivery, number and type) | The insert for use with the safety sensor RSS260 or without integrated actuator must be ordered separately.
Schmersal India Pvt. Ltd., Plot No - G-7/1, Ranjangaon MIDC, Tal. - Shirur, Dist.- Pune 412 220
Los datos e información anteriores se han verificado cuidadosamente. Las imágenes pueden diferir del original. Se pueden encontrar más datos técnicos en los manuales de instrucciones. Sujeto a cambios técnicos y errores.
Generado a 1/5/2025 14:46