## Worksheet
AZ 16-02ZVRK-STR
| Thermoplastic enclosure Double-insulated 52 mm x 90 mm x 30 mm Universal coding | Long life High level of contact reliability with low voltages and currents Insensitive to soiling Slotted holes for adjustment, circular holes for location
Ordering data
Product type description | AZ 16-02ZVRK-STR
Article number (order number) | 101183143
EAN (European Article Number) | 4030661318882
eCl@ss number, version 12.0 | 27-27-26-02
eCl@ss number, version 11.0 | 27-27-26-02
eCl@ss number, version 9.0 | 27-27-26-02
ETIM number, version 7.0 | EC002592
ETIM number, version 6.0 | EC002592
Approvals - Standards
Certificates | cULus CCC
General data
Standards | EN ISO 13849-1 EN ISO 14119 EN IEC 60947-5-1
Coding level according to EN ISO 14119 | gering
Working principle | elektromechanisch
Housing material | Kunststoff, glasfaserverstärkter Thermoplast, selbstverlöschend
Gross weight | 120 g
General data - Features
Number of actuating directions | 3
Number of safety contacts | 2
Number of cable glands | 3
<table><tr><td>Safety classification</td></tr></table>
Vorschriften | EN ISO 13849-1
Performance Level, up to | c
Category | 1
B10D Normally-closed contact (NC) | 2.000.000 Operations
Note | Elektrische Lebensdauer auf Anfrage.
B10D Normally-open contact (NO) | 1.000.000 Operations
Note | bei 10% Ie und ohmscher Last
Mission time | 20 Year(s)
<table><tr><td>Safety classification - Fault exclusion</td></tr></table>
Please note: | Einsetzbar wenn ein Fehlerausschluss für eine gefahrbringende Beschädigung der 1-kanaligen Mechanik zulässig ist und ein ausreichender Manipulationsschutz gewährleistet ist.
Performance Level, up to | d
Category | 3
Note | bei 2-kanaligen Einsatz und mit geeignter Logik-Einheit.
Mission time | 20 Year(s)
Mechanical data
Mechanical life, minimum | 1.000.000 Operations
Latching force | 30 N
Positive break travel | 8 mm
Positive break force per NC contact, minimum | 10 N
Positive break force, minimum | 20 N
Actuating speed, maximum | 2 m/s
Mounting | Schrauben
Type of the fixing screws | 2x M6
Mechanical data - Connection technique
Connector position | Rechts
Cable entry | M12 (A-Codierung)
Termination | Einbaustecker M12, 4-polig, A-Codierung
Mechanical data - Dimensions
Length of sensor | 30 mm
Width of sensor | 52 mm
Height of sensor | 90 mm
Ambient conditions
Degree of protection | IP67
Ambient temperature | -30 ... +80 °C
Storage and transport temperature | -40 ... +85 °C
Permissible installation altitude above sea level, maximum | 2.000 m
Ambient conditions - Insulation values
Rated insulation voltage Ui | 500 V
Rated impulse withstand voltage Uimp | 6 kV
Overvoltage category | III
Degree of pollution | 3
Rated impulse withstand voltage, connector 4-pole | 2.5 kV
Electrical data
Thermal test current | 10 A
Required rated short-circuit current | 1.000 A
Switching element | 2 Öffner (NC)
Switching principle | Schleichschaltung, zwangsöffnender Öffner
Maximale Schalthäufigkeit | 4.000 /h
Material of the contacts, electrical | Silber
Electrical data - Safety contacts
Voltage, Utilisation category AC-15 | 230 VAC
Current, Utilisation category AC-15 | 4 A
Voltage, Utilisation category DC-13 | 24 VDC
Current, Utilisation category DC-13 | 4 A
Note, Utilisation category DC-13 | Stecker 4-polig
Electrical data - Auxiliary contacts
Voltage, Utilisation category AC-15 | 230 VAC
Current, Utilisation category AC-15 | 4 A
Voltage, Utilisation category DC-13 | 24 VDC
Current, Utilisation category DC-13 | 4 A
Note, Utilisation category DC-13 | Stecker 4-polig
Scope of delivery
Scope of delivery | Schlitzverschlüsse zur staubdichten Abdeckung der nicht benutzten Öffnungen
Schmersal India Pvt. Ltd., Plot No - G-7/1, Ranjangaon MIDC, Tal. - Shirur, Dist.- Pune 412 220
Die genannten Daten und Angaben wurden sorgfältig geprüft. Abbildungen können vom Original abweichen. Weitere technische Daten finden Sie in der Betriebsanleitung. Technische Änderungen und Irrtümer vorbehalten.
Generiert am: 30.04.2025, 12:53