## Worksheet
SET SL 300-0300
Robust design 2 Contacts Can be mounted on existing glue-spreading machines, veneering presses, etc. Various lengths available
Ordering data
Product type description | SET SL 300-0300
Article number (order number) | 101095771
eCl@ss number, version 12.0 | 27-27-06-90
eCl@ss number, version 11.0 | 27-27-06-90
eCl@ss number, version 9.0 | 27-27-06-90
ETIM number, version 7.0 | EC002887
ETIM number, version 6.0 | EC002887
Note (Ordering data) | Merk: Stillingsbryteren med sikkerhetsfunksjon er ikke inkludert i leveransen. Det kan velges mellom følgende varianter: 1 NO-kontakt / 1 NC-kontakt T3K 335-11Z-U90 - metallhus T3K 336-11Z-U90 - plasthus
General data
Standards | EN IEC 60947-5-1
Material of the latching | Plast, termoplast
Material of the profile strip | Aluminium
Side plate material | Aluminium
Gross weight | 2 015 g
Mechanical data - Dimensions
Width | 100 mm
Height | 260 mm
Length (L1) | 300 mm
Ambient conditions
Degree of protection | IP67
Ambient temperature | -20 ... +55 °C
Storage and transport temperature | -20 ... +70 °C
Electrical data
Switching element | se bryterbeskrivelse
Switching principle | se bryterbeskrivelse
Scope of delivery
Scope of delivery | Beskyttelsesprofil Fast posisjon
Scope of delivery of mounting material | Kabelprofil Sideplater
Schmersal India Pvt. Ltd., Plot No - G-7/1, Ranjangaon MIDC, Tal. - Shirur, Dist.- Pune 412 220
Data og verdier er kontrollert omhyggelig. Bilder kan avvike fra originalen. Ytterligere tekniske data finner du i manualen. Tekniske modifiseringer og feil kan forkomme.
Generert til 16.04.2025, 11:13