## Worksheet
SET SL 300-0270
Robust design 2 Contacts Can be mounted on existing glue-spreading machines, veneering presses, etc. Various lengths available
Ordering data
Product type description | SET SL 300-0270
Article number (order number) | 101181825
eCl@ss number, version 12.0 | 27-27-06-90
eCl@ss number, version 11.0 | 27-27-06-90
eCl@ss number, version 9.0 | 27-27-06-90
ETIM number, version 7.0 | EC002887
ETIM number, version 6.0 | EC002887
Note (Ordering data) | Osservazioni: l&apos;interruttore di posizione con funzione di sicurezza non è compreso nella fornitura. Sono disponibili le seguenti varianti: 1 contatto di chiusura (NO) / 1 contatto di apertura (NC) T3K 335-11Z-U90 - custodia in metallo T3K 336-11Z-U90 - custodia in plastica
General data
Standards | EN IEC 60947-5-1
Material of the latching | materiale sintetico, termoplastica
Material of the profile strip | Alluminio
Side plate material | Alluminio
Mechanical data - Dimensions
Width | 100 mm
Height | 260 mm
Length (L1) | 270 mm
Ambient conditions
Degree of protection | IP67
Ambient temperature | -20 ... +55 °C
Storage and transport temperature | -20 ... +70 °C
Electrical data
Switching element | vedi descrizione dell&apos;interruttore
Switching principle | vedi descrizione dell&apos;interruttore
Scope of delivery
Scope of delivery | profilo per cappa Blocco
Scope of delivery of mounting material | profilo di supporto Piastre laterali
Schmersal India Pvt. Ltd., Plot No - G-7/1, Ranjangaon MIDC, Tal. - Shirur, Dist.- Pune 412 220
I dettagli e i dati qui riportati sono stati attentamente verificati. Le immagini possono differire dagli originali. Altri dati tecnici possono essere trovati nei manuali. Salvo modifiche tecniche o errori.
Generato il 04/04/2025, 19:37