## Worksheet
SET SL 300-0450
Robust design 2 Contacts Can be mounted on existing glue-spreading machines, veneering presses, etc. Various lengths available
Ordering data
Product type description | SET SL 300-0450
Article number (order number) | 101096076
eCl@ss number, version 12.0 | 27-27-06-90
eCl@ss number, version 11.0 | 27-27-06-90
eCl@ss number, version 9.0 | 27-27-06-90
ETIM number, version 7.0 | EC002887
ETIM number, version 6.0 | EC002887
Note (Ordering data) | Opmerking: De positieschakelaar met veiligheidsfunctie is niet in de levering inbegrepen. De volgende varianten kunnen worden gekozen: 1 maakcontact (NO) / 1 verbreekcontact (NG) T3K 335-11Z-U90 - metalen behuizing T3K 336-11Z-U90 - kunststofbehuizing
General data
Standards | EN IEC 60947-5-1
Material of the latching | Kunststof, thermoplast
Material of the profile strip | Aluminium
Side plate material | Aluminium
Gross weight | 2.910 g
Mechanical data - Dimensions
Width | 100 mm
Height | 260 mm
Length (L1) | 450 mm
Ambient conditions
Degree of protection | IP67
Ambient temperature | -20 ... +55 °C
Storage and transport temperature | -20 ... +70 °C
Electrical data
Switching element | zie beschrijving schakelaar
Switching principle | zie beschrijving schakelaar
Scope of delivery
Scope of delivery | Kleppenprofiel Arrêtering
Scope of delivery of mounting material | Draagprofiel Zijplaten
Schmersal India Pvt. Ltd., Plot No - G-7/1, Ranjangaon MIDC, Tal. - Shirur, Dist.- Pune 412 220
De genoemde gegevens en informatie zijn zorgvuldig gecontroleerd. Afbeeldingen kunnen afwijken van het origineel. Verdere technische gegevens zijn te vinden in de handleiding. Technische wijzigingen en fouten voorbehouden.
Gegenereerd op 03-05-2025 06:59