## Worksheet
EX-TS 335-11Z-3G/D
| Explosion protection for ATEX Zones 2 and 22 Metal enclosure Good resistance to oil and petroleum spirit 40,5 mm x 76 mm x 38 mm | Actuator heads can be repositioned by 4 x 90° Mounting details to EN 50041 1 Cable entry M 20 x 1.5
Ordering data
Product type description | EX-TS 335-11Z-3G/D
Article number (order number) | 151195627
EAN (European Article Number) | 4030661632261
eCl@ss number, version 12.0 | 27-27-26-01
eCl@ss number, version 11.0 | 27-27-26-01
eCl@ss number, version 9.0 | 27-27-26-01
ETIM number, version 7.0 | EC000030
ETIM number, version 6.0 | EC000030
Approvals - Standards
Certificates | cULus
Explosion protection
Explosion protection: regulations | EN IEC 60079-0 EN IEC 60079-15 EN 60079-31
Explosion protection zones | 2 22
Explosion protection category | 3G 3D
Explosion protection designation | EX II 3G Ex nC IIC T5 Gc X EX II 3D Ex tc IIIC T90°C Dc X
Manufacturer declaration | Zona ATEX 2 e 22
General data
Housing construction form | forma di costruzione normale
Actuator type to EN 50041 | B
Housing material | Alluminio
Housing coating material | verniciato
Gross weight | 256 g
General data - Features
Safety functions | Sì
Number of auxiliary contacts | 1
Number of safety contacts | 1
<table><tr><td>Safety classification</td></tr></table>
Vorschriften | EN ISO 13849-1
Mission time | 20 Year(s)
Safety classification - Safety outputs
B10D Normally-closed contact (NC) | 20.000.000 Operations
Mechanical data
Actuating element | Pistone
Mechanical life, minimum | 30.000.000 Operations
Impact energy, maximum | 4 J
Actuating force, minimum | 17 N
Actuating speed, maximum | 0,5 m/s
Note (Switchover time) | Tempo di commutazione a seconda della velocità di azionamento
Mechanical data - Connection technique
Termination | Collegamento a vite M20 x 1.5
Cable cross-section of the cable glands, minimum | 7 mm
Cable cross-section of the cable glands, maximum | 12 mm
Cable section, minimum | 0,75 mm²
Cable section, maximum | 2,5 mm²
Note | Tutte le indicazioni sulla sezione del cavo includono le bussole del conduttore.
Wire cross-section | 13 AWG
Mechanical data - Dimensions
Length of sensor | 38 mm
Width of sensor | 40,5 mm
Height of sensor | 103,5 mm
Ambient conditions
Degree of protection | IP67
Ambient temperature | -20 ... +60 °C
Ambient conditions - Insulation values
Rated insulation voltage Ui | 500 V
Rated impulse withstand voltage Uimp | 6 kV
Electrical data
Thermal test current | 10 A
Utilisation category AC-15 | 230 VAC
Utilisation category AC-15 | 4 A
Utilisation category DC-13 | 24 VDC
Utilisation category DC-13 | 4 A
Switching element | contatto di chiusura (NO) / contatti d&apos;apertura (NC) /
Switching principle | Commutazione lenta
Bounce duration, maximum | 2 ms
Maximale Schalthäufigkeit | 5.000 /h
Material of the contacts, electrical | Argento
Schmersal India Pvt. Ltd., Plot No - G-7/1, Ranjangaon MIDC, Tal. - Shirur, Dist.- Pune 412 220
I dettagli e i dati qui riportati sono stati attentamente verificati. Le immagini possono differire dagli originali. Altri dati tecnici possono essere trovati nei manuali. Salvo modifiche tecniche o errori.
Generato il 03/04/2025, 01:38