## Worksheet
EX-AZM 161SK-12/12RK-3D
| Screw connection Ex-Zone 22 130 mm x 90 mm x 30 mm Clamping force 2000N | 6 Contacts Manual release Interlock with protection against incorrect locking. cable entries 4 M 16 x 1.5
Ordering data
Product type description | EX-AZM 161SK-12/12RK-3D
Article number (order number) | 103055346
EAN (European Article Number) | 4030661640877
Approvals - Standards
Certificates | CCC-EX ATEX (Konformitätserklärung)
Explosion protection
Explosion protection: regulations | EN IEC 60079-0 EN 60079-31
Explosion protection zones | 22
Explosion protection category | 3D
Explosion protection designation | EX II 3D Ex tc IIIC T80°C Dc X
General data
Standards | EN ISO 13849-1 EN ISO 14119 EN IEC 60947-5-1
Coding level according to EN ISO 14119 | 低
Working principle | 机电
Housing material | 塑料，玻璃纤维加固热塑塑料，自熄灭
Gross weight | 1,901 g
General data - Features
Power to unlock | 是
Manual release | 是
Number of actuating directions | 3
Number of auxiliary contacts | 2
Number of safety contacts | 4
<table><tr><td>Safety classification</td></tr></table>
Vorschriften | EN ISO 13849-1
Performance Level, up to | c
Category | 1
B10D Normally-closed contact (NC) | 2,000,000 Operations
Note | 按要求提供电气寿命。
B10D Normally-open contact (NO) | 1,000,000 Operations
Mission time | 20 Year(s)
<table><tr><td>Safety classification - Fault exclusion</td></tr></table>
Please note: | 可用于允许排除单通道机构危险损坏的故障，并确保有足够的防操纵保护。
Performance Level, up to | d
Category | 3
Note | 用于双通道，并配有合适的逻辑单元。
Mission time | 20 Year(s)
Safety classification - Guard locking function
Performance Level, up to | e
Note (Performance Level) | 防护装置锁定功能的安全分类信息在 &quot;操作说明 &quot;或 &quot;操作和安装 &quot;说明中均有记载。
Mechanical data
Mechanical life, minimum | 1,000,000 Operations
Actuating play in direction of actuation | 5.5 mm
Impact energy, maximum | 7 J
Holding force FZh in accordance with EN ISO 14119 | 2,000 N
Holding force Fmax, maximum | 2,600 N
Latching force | 30 N
Positive break travel | 10 mm
Positive break force per NC contact, minimum | 10 N
Actuating speed, maximum | 1 m/s
Mounting | 螺钉
Type of the fixing screws | 3x M6
Type of the screw head | 平头螺钉
Tightening torque of the fastening screws for the housing cover | 0.6 Nm
Note | The tightening sequence of the cover screws must be observed. This can be found in the attached drawing in the “Pictures” tab.
Tightening torque of the cable gland | 3 Nm
Mechanical data - Connection technique
Termination | 螺丝端子
Cable cross-section of the cable glands, minimum | 5 mm
Cable cross-section of the cable glands, maximum | 10 mm
Cable section, minimum | 1 x .75 mm²
Cable section, maximum | 1 x 1.5 mm²
Note | 包括导体套管在内的所有指标。
Allowed type of cable | 实心单线 实心多导线 可调
Mechanical data - Dimensions
Length | 30 mm
Width | 130 mm
Height | 90 mm
Ambient conditions
Degree of protection | IP67
Ambient temperature | -10 ... +50 °C
Note (Relative humidity) | 无冷凝 不结冰
Ambient conditions - Insulation values
Rated insulation voltage Ui | 250 VAC
Rated impulse withstand voltage Uimp | 4 kV
Electrical data
Thermal test current | 6 A
Rated control voltage | 24 VAC
Rated control voltage | 24 VDC
Required rated short-circuit current | 1,000 A
Utilisation category DC-13 | 24 VDC
Utilisation category DC-13 | 2.5 A
Electrical power consumption, maximum | 10 W
Switching element | NO触点，NC触点
Switching principle | 缓动型，肯定断开常闭触点
Maximale Schalthäufigkeit | 1,000 /h
Material of the contacts, electrical | 银
Electrical data - Magnet control
Magnet switch-on time | 100 %
Test pulse duration, maximum | 5 ms
Test pulse interval, minimum | 50 ms
Electrical data - Safety contacts
Voltage, Utilisation category DC-13 | 24 VDC
Current, Utilisation category DC-13 | 2.5 A
Electrical data - Auxiliary contacts
Voltage, Utilisation category DC-13 | 24 VDC
Current, Utilisation category DC-13 | 2.5 A
Other data
Note (applications) | 滑动安全门 可拆卸防护门 铰链式安全防护装门
Scope of delivery
Scope of delivery | 操动件#必须单独订购.
Note
Note (Manual release) | 用于维护，安装，等等 使用M5三角钥匙来进行手动解锁，可作为附件
Schmersal India Pvt. Ltd., Plot No - G-7/1, Ranjangaon MIDC, Tal. - Shirur, Dist.- Pune 412 220
所涉及的详细信息和数据已经过仔细检查。 图像可能与原始图像有所不同。 您可在说明书中进一步获得技术数据。 可能会有技术修改和错误。
生成日期 2025/4/6 上午1:38