## Worksheet
TS 335-11ZUE-1560
Metal enclosure Wide range of alternative actuators Good resistance to oil and petroleum spirit 40,5 mm x 76 mm x 38 mm Actuator heads can be repositioned by 4 x 90° Design to EN 50041
Ordering data
Product type description | TS 335-11ZUE-1560
Article number (order number) | 151149172
EAN (European Article Number) | 4030661150185
eCl@ss number, version 12.0 | 27-27-26-01
eCl@ss number, version 11.0 | 27-27-26-01
eCl@ss number, version 9.0 | 27-27-26-01
ETIM number, version 7.0 | EC000030
ETIM number, version 6.0 | EC000030
Approvals - Standards
Certificates | cULus
General data
Housing construction form | Construction normée
Actuator type to EN 50041 | B
Housing coating material | laquée
Gross weight | 180 g
<table><tr><td>Safety classification</td></tr></table>
Vorschriften | BG-GS-ET-15 EN ISO 13849-1 EN IEC 60947-5-1
Mission time | 20 Year(s)
Mechanical data
Actuating element | Poussoir
Mechanical life, minimum | 30 000 000 Operations
Actuating speed, maximum | 0,5 m/s
Mechanical data - Connection technique
Termination | Raccord fileté M20 x 1.5
Cable section, minimum | 0,75 mm²
Cable section, maximum | 2,5 mm²
Note | Toutes les indications relatives à la section du câble sont embouts compris.
Mechanical data - Dimensions
Length of sensor | 38 mm
Width of sensor | 40,5 mm
Height of sensor | 103,5 mm
Ambient conditions
Ambient temperature | -30 ... +80 °C
Ambient conditions - Insulation values
Rated impulse withstand voltage Uimp | 6 kV
Electrical data
Thermal test current | 10 A
Required rated short-circuit current | 1 000 A
Utilisation category AC-15 | 230 VAC
Utilisation category AC-15 | 4 A
Utilisation category DC-13 | 24 VDC
Utilisation category DC-13 | 4 A
Maximale Schalthäufigkeit | 5 000 /h
Material of the contacts, electrical | Argent
Schmersal India Pvt. Ltd., Plot No - G-7/1, Ranjangaon MIDC, Tal. - Shirur, Dist.- Pune 412 220
Les données et les valeurs ont été soigneusement vérifiées. Les illustrations peuvent être différentes de l'original. Vous trouverez d'avantage de caractéristiques techniques dans les manuels d’instructions. Sous réserve de modifications techniques et errata.
Généré le: 27/04/2025 12:52