## Worksheet
EX-Z4V7H 335-11Z-2138-3G/D
| Metal enclosure Good resistance to oil and petroleum spirit 66,7 mm x 76 mm x 38 mm Actuator heads can be repositioned by 4 x 90° | Including Ex-certified screwed cable gland and screw plug Mounting details to EN 50041 3 cable entries M 20 x 1.5 only for positioning tasks
Ordering data
Product type description | EX-Z4V7H 335-11Z-2138-3G/D
Article number (order number) | 151211766
EAN (European Article Number) | 4030661390628
eCl@ss number, version 12.0 | 27-27-26-01
eCl@ss number, version 11.0 | 27-27-26-01
eCl@ss number, version 9.0 | 27-27-26-01
ETIM number, version 7.0 | EC000030
ETIM number, version 6.0 | EC000030
Approvals - Standards
Certificates | ATEX (Konformitätserklärung)
Explosion protection
Explosion protection: regulations | EN IEC 60079-0 EN IEC 60079-15 EN 60079-31
Explosion protection zones | 2 22
Explosion protection category | 3G 3D
Explosion protection designation | EX II 3G Ex nC IIC T5 Gc X EX II 3D Ex tc IIIC T90°C Dc X
Manufacturer declaration | ATEX Zone 2 und 22
General data
Housing construction form | Normbauform
Housing material | Aluminium
Housing coating material | lackiert
Lever material | Metall
Gross weight | 340 g
<table><tr><td>Safety classification</td></tr></table>
Vorschriften | EN ISO 13849-1
Mission time | 20 Year(s)
Mechanical data
Actuating element | Rollenschwenkhebel
Roller material | Kunststoff
Mechanical life, minimum | 30.000.000 Operations
Impact energy, maximum | 4 J
Actuating speed, maximum | 2,5 m/s
Note (Actuating speed) | Betätigungsgeschwindigkeit bei einem vertikalen Anfahrwinkel von 30°
Actuating torque, minimum | 0,3 Nm
Mechanical data - Connection technique
Termination | Schraubanschluss M20 x 1.5
Cable cross-section of the cable glands, minimum | 7 mm
Cable cross-section of the cable glands, maximum | 12 mm
Cable section, minimum | 0,75 mm²
Cable section, maximum | 2,5 mm²
Note | Alle Angaben einschließlich Aderendhülsen.
Wire cross-section | 13 AWG
Mechanical data - Dimensions
Length of sensor | 57,3 mm
Width of sensor | 40,5 mm
Height of sensor | 173,5 mm
Ambient conditions
Degree of protection | IP67
Ambient conditions - Insulation values
Rated insulation voltage Ui | 500 V
Rated impulse withstand voltage Uimp | 6 kV
Electrical data
Thermal test current | 10 A
Utilisation category AC-15 | 230 VAC
Utilisation category AC-15 | 4 A
Utilisation category DC-13 | 24 VDC
Utilisation category DC-13 | 4 A
Maximale Schalthäufigkeit | 5.000 /h
Material of the contacts, electrical | Silber
Schmersal India Pvt. Ltd., Plot No - G-7/1, Ranjangaon MIDC, Tal. - Shirur, Dist.- Pune 412 220
Die genannten Daten und Angaben wurden sorgfältig geprüft. Abbildungen können vom Original abweichen. Weitere technische Daten finden Sie in der Betriebsanleitung. Technische Änderungen und Irrtümer vorbehalten.
Generiert am: 28.04.2025, 06:56