## Worksheet
HHS40-BL-SW
hygienic design with or without mounting plate lockable with a lock
Ordering data
Product type description | HHS40-BL-SW
Article number (order number) | 103044293
EAN (European Article Number) | 4030661617886
eCl@ss number, version 12.0 | 27-37-14-03
eCl@ss number, version 11.0 | 27-37-14-03
eCl@ss number, version 9.0 | 27-37-14-03
ETIM number, version 7.0 | EC000216
ETIM number, version 6.0 | EC000216
Approvals - Standards
Certificates | hygiene tested
General data
Standards | EN IEC 60947-5-1 EN IEC 60204-1 DIN EN 1672-2 ANSI/UL 60947-1 ANSI/UL 60947-4-1A
Versions | Main switches 40A
Design | Large marking plate
Toggle | long
Sealing type | Membrane Joints labiaux
Material of the operators | Plastique
Material of the front ring | Stainless steel (V4A)
Colour of the operating element | Noir
Colour of the identification plate | Argent
Colour of the bracket | Argent
Colour of the Contact element | Noir
Colour of the front ring | Argent
Colour of the bellows | bleu
Gross weight | 220 g
General data - Features
Latching | Oui
Number of switch positions | 1
Number of main contacts | 3
Anti-torsion protection | Ja
Mechanical data
Latching position | à droite
Mechanical life, minimum | 100.000 Operations
Switching angle, right | 90 °
Mounting | Ecrou central
Tightening torque of nuts, maximum | 4 Nm
Mounting position main contacts | 0°
Mechanical data - Connection technique
Termination | Bornes à vis
Cable section, minimum | 1 mm², rigide 0,75 mm², flexible
Cable section, maximum | 10 mm², rigide 6 mm², flexible
Note | Toutes les indications relatives à la section du câble sont embouts compris.
Wire cross-section | 8 AWG
Tightening torque of Clips | 2,5 Nm
Mechanical data - Dimensions
Length | 72 mm
Mounting height | 32 mm
Note (Mounting height) | Height in front of the front panel.
Mounting depth | 77 mm
Note (Mounting depth) | Plus connecteur
Length x Width x Height | Diamètre Ø: 49 mm
diameters for the actuating heads | 45 mm
Length of the handle | 52,5 mm
Mounting diameter | 22,3 mm
Thickness, of the front panel, minimum | 1,5 mm
Thickness of the front panel, maximum | 6 mm
Note | Par boîtier
Ambient conditions
Degree of protection | IP67 IP69K
Ambient temperature | +0 ... +80 °C
Ambient conditions - Insulation values
Rated impulse withstand voltage Uimp | 6 kV
Electrical data
Thermal test current | 40 A
Rated operating voltage | 690 VAC
Required rated short-circuit current | 15.000 A
Switching capacity, AC-3 | 11.000 W
Switching capacity, AC-23 | 15.000 W
Switching principle | contacts à action dépendante
Other data
Note (applications) | Boîtier de distribution de sécurité avec E/S décentralisées Boîtier de distribution de sécurité avec E/S décentralisées
Scope of delivery
Note (scope of delivery, number and type) | Scope of delivery with contact carrier SMF-SG La bride de montage ELM est comprise dans la livraison
Schmersal India Pvt. Ltd., Plot No - G-7/1, Ranjangaon MIDC, Tal. - Shirur, Dist.- Pune 412 220
Les données et les valeurs ont été soigneusement vérifiées. Les illustrations peuvent être différentes de l'original. Vous trouverez d'avantage de caractéristiques techniques dans les manuels d’instructions. Sous réserve de modifications techniques et errata.
Généré le: 24/07/2025 07:47