## Worksheet
HDAN6-BL-SW-250
hygienic design mounting for potentiometer with and without end stop
Ordering data
Product type description | HDAN6-BL-SW-250
Article number (order number) | 103041117
EAN (European Article Number) | 4030661618326
eCl@ss number, version 12.0 | 27-37-12-13
eCl@ss number, version 11.0 | 27-37-12-13
eCl@ss number, version 9.0 | 27-37-12-13
ETIM number, version 7.0 | EC000222
ETIM number, version 6.0 | EC000222
Approvals - Standards
Certificates | Hygiene geprüft
General data
Versions | Frontplattenmontage
Design | Rund
Toggle | rund
Sealing type | Membrane Lippendichtungen
Material of the operators | Kunststoff
Material of the front ring | Edelstahl (V4A)
Colour of the operating element | schwarz
Colour of the front ring | silber
Colour of the bellows | blau
Gross weight | 141 g
General data - Features
Anti-torsion protection | Ja
Mechanical data
Mounting | Zentralmutter
Tightening torque of nuts, maximum | 4 Nm
Mechanical data - Dimensions
Note (Mounting height) | Höhe vor der Frontplatte.
Mounting depth | 71 mm
Note (Mounting depth) | Tiefe hinter Frontplatte ohne Potentiometer
diameters for the actuating heads | 45 mm
Diameter of the knob | 26 mm
Mounting diameter | 22,3 mm
Diameter of shaft, maximum | 6 mm
Thickness, of the front panel, minimum | 1,5 mm
Thickness of the front panel, maximum | 6 mm
Ambient conditions
Degree of protection | IP67 IP69K
Ambient temperature | +0 ... +80 °C
Other data
Note (applications) | Anschlag bei 250°
Scope of delivery
Note (scope of delivery, number and type) | Lieferumfang mit Kontaktträger SMF-SG
Schmersal India Pvt. Ltd., Plot No - G-7/1, Ranjangaon MIDC, Tal. - Shirur, Dist.- Pune 412 220
Die genannten Daten und Angaben wurden sorgfältig geprüft. Abbildungen können vom Original abweichen. Weitere technische Daten finden Sie in der Betriebsanleitung. Technische Änderungen und Irrtümer vorbehalten.
Generiert am: 25.06.2025, 03:33