## Worksheet
HDLP30-BL-BL
hygienic design with or without latching small body illuminable
Ordering data
Product type description | HDLP30-BL-BL
Article number (order number) | 103039558
EAN (European Article Number) | 4030661617305
eCl@ss number, version 12.0 | 27-37-12-12
eCl@ss number, version 11.0 | 27-37-12-12
eCl@ss number, version 9.0 | 27-37-12-12
ETIM number, version 7.0 | EC001038
ETIM number, version 6.0 | EC001038
Approvals - Standards
Certificates | cULus hygiene tested
General data
Standards | EN IEC 60947-5-1 EN IEC 60947-1 DIN EN 1672-2
Versions | Montagem elemento frontal
Design | Redondo
Sealing type | Membrana Vedante
Material of the operators | Plástico
Material of the front ring | Aço inoxidável
Material of the bellows | Silicone
Colour of the operating element | Azul
Colour of the front ring | Prata
Colour of the bellows | Azul
Colour of the sealing | Azul
Gross weight | 51 g
General data - Features
Mounting flange | Sim
Probing possible | Sim
Fully insulated | Sim
Number of switch positions | 1
Mechanical data
Actuating stroke | 3,5 mm
Mounting | Porca central
Tightening torque of nuts, maximum | 4 Nm
Mechanical data - Dimensions
Height | 20 mm
Mounting height | 22 mm
Note (Mounting height) | Altura à frente do painel frontal.
Mounting depth | 51 mm
Note (Mounting depth) | Depth behind front panel including a contact element
Diameter of touch surface | 30 mm
diameters for the actuating heads | 45 mm
Mounting diameter | 22,3 mm
Thickness, of the front panel, minimum | 1,5 mm
Thickness of the front panel, maximum | 6 mm
Spacing | 65 x 65 mm
Ambient conditions
Degree of protection | IP67 IP69K
Ambient temperature | -25 ... +80 °C
Scope of delivery
Note (scope of delivery, number and type) | Fornecimento com suporte de contacto SMF
Schmersal India Pvt. Ltd., Plot No - G-7/1, Ranjangaon MIDC, Tal. - Shirur, Dist.- Pune 412 220
Os dados e informações anteriores foram verificados cuidadosamente. As imagens podem ser diferentes do original. Mais informações técnicas podem ser encontradas nos manuais de instruções. Sujeito a modificações técnicas e erros.
Gerado em 10/04/2025 22:56