## Worksheet
EWS32.1V
Ordering data
Product type description | EWS32.1V
Article number (order number) | 101006207
EAN (European Article Number) | 4030661548487
eCl@ss number, version 12.0 | 27-37-12-13
eCl@ss number, version 11.0 | 27-37-12-13
eCl@ss number, version 9.0 | 27-37-12-13
ETIM number, version 7.0 | EC000222
ETIM number, version 6.0 | EC000222
General data
Standards | EN IEC 60947-5-1 EN IEC 60947-5-5 EN IEC 60947-1
Versions | Step selector switch
Toggle | uzun
Sealing type | Kalıplı contalar
Material of the operators | Plastik
Material of the front ring | Aluminyum
Colour of the front ring | AgCdO, kendi kendini temizler, pozitif hareket
Colour of the handle | Gri
Gross weight | 50 g
General data - Features
Latching | Evet
Fully insulated | Evet
Number of plunger | 2
Number of switch positions | 3
Mechanical data
Unlocking | Döner kilit açıcı
Latching position | sol sağ
Mechanical life, minimum | 300.000 Operations
Switching angle, left | 55 °
Switching angle, right | 55 °
Mounting | Montaj flanşı
Tightening torque of the screw | 0,6 Nm
Mechanical data - Dimensions
Diameter total | 35 mm
Diameter of the front ring | 35 mm
Length of the handle | 46 mm
Diameter of the knob | 28 mm
Mounting diameter | 22,3 mm
Thickness, of the front panel, minimum | 1 mm
Thickness of the front panel, maximum | 6 mm
Spacing | 60 x 60 mm
Ambient conditions
Degree of protection | IP65
Ambient temperature | +0 ... +75 °C
Resistance to vibrations | 5 g
Restistance to shock
Schmersal India Pvt. Ltd., Plot No - G-7/1, Ranjangaon MIDC, Tal. - Shirur, Dist.- Pune 412 220
Veriler ve ayrıntılar dikkatli bir şekilde kontrol edilmişlerdir. Görüntüler orijinalden farklı olabilir. Daha fazla teknik veri kılavuzda bulunabilir. Teknik değişiklikler ve hatalar olabilir.
Udarbejdet d. 29.04.2025 16:18